## Balans
SE-FCA |  | Total weight | 964 |  | Weight OK
PA-28 140 | Weight | Max time | 5 | hours | 13 | min (no reserve)
Front seat
Pilot | 80 | kg
Copilot | 120 | kg
Back seat
Passenger 1 | 0 | kg
Passenger 2 | 0 | kg
(or baggage)
Baggage space | 35
Left tank | 94 | L
Right tank | 94 | L
Fuel | 188
Fuel density | 0.71 | kg/l
Fuel per hour | 35 | L / h
Std tank | 67 | L
Full tank | 94 | L
Properties
Empty weight | 596 | kg
Max TOW | 975 | kg
Max Land, Weight | 975 | kg
Balance | Position (cm)
Empty weight | 216
Front seat | 217
Back seat | 297
Fuel | 241
Baggage | 333
Limits
Moment (kpcm) | Kg | Position (cm) | Kg
1067 | 500 | 213.4 | 500
1596 | 748 | 213.4 | 748
1955 | 896 | 218.2 | 896
2190 | 975 | 224.6 | 975
2375 | 975 | 243.6 | 975
1218 | 500 | 243.6 | 500
1067 | 500 | 213.4 | 500
Actual values
Moment (kp m)
Empty weight | 1287.36
Front seat | 434
Back seat | 0
Fuel | 321.6868
Baggage | 116.55
Total
| Moment | Weight |  |  |  |  | 221.2963 | 830.52
Empty tanks | 1837.91 | 830.52 |  |  |  |  | 224.0246 | 964
Take off | 2159.5968 | 964

## Start
SE-FCA
PA-28 140
Take off weight |  | 964 | kg | Dist. to 50 feet |  | 646.585 | m on asphalt
Temp |  | 22 | C | Dist. to 50 feet |  | 711.2435 | m on grass
Altitude |  | 600 | Feet | Valid up to 5000 feet
Head wind comp. |  | 0 | knots | (50 % used in calculation)
Tail wind comp. |  | 0 | knots | (300 % used in calculation)
Side wind comp. |  | 0 | knots
Water, slosh |  | 0 | cm | (Max 2.5 cm)
Heavy snow |  | 0 | cm | (Max 5 cm)
Powder snow |  | 0 | cm | (Max 10 cm)
Take off distance
Weight | v-vref | a | K | T/Tref | Tkorr | Hkorr | Okorr | Vikt | Inkl korr | Asphalt | Grass
964 | 279 | 512.2354 | 295 | 1.0243 | 1.1546 | 1.0933 | 646.585 | 964 | 646.585 | 646.585 | 711.2435
Constants specific for the aircraft individual
Limit above which side wind is considered hard |  |  |  |  | 12 | konts
Model for weight dependence: |  |  | a = (d + e * (v -vref) + f * (v-vref)^2)
Reference weight, vref |  |  | 685
d | 325 | Distance (m) to 50 ft at sea level, ref weight and ref temperature
e | 0.63764 | Iterate goal seek on two weights to determine e and f
f | 0.00011991
Tabell för best. av e och f
Weight | v-vref | Take off dist |  | Skall vara
685 | 0 | 325 |  | 325
885 | 200 | 457.3243 |  | 458
975 | 290 | 520 |  | 520
Temperaturberoendet |  |  | T | 295 | K (actual temp) |  | Corrected temp | 22
Referenstemperatur |  | 15 | C | 288 | K (ref temp)
b | -5.111 |  | Tkorr = T/Tref*(1+ b * (T/Tref) + c * (T/Tref) ^ 2 )
c | 5.0526 |  | T/Tref | 1.0243
Temp (C) | Weight | v-vref | a | K | T/Tref | Tkorr | Startstr | Goal | Diff
15 | 885 | 200 | 457.3243 | 288 | 1 | 0.94151 | 430.576 | 458 | 27.424
25 | 885 | 200 | 457.3243 | 298 | 1.0347 | 1.1599 | 530.4649 | 500 | -30.4649 | -41
35 | 975 | 290 | 520 | 308 | 1.0694 | 1.4038 | 730 | 730 | 0
Höjdberoendet |  |  | Hkorr = exp( g * h / T )
g | 0.043836
S = a * Tkorr * Hkorr
h | Temp | Vikt | v-vref | a | K | T/Tref | Tkorr | Hkorr | Startstr | Skall vara | Diff
0 | 15 | 885 | 200 | 457.3243 | 288 | 1 | 1 | 1 | 457.3243 | 458 | 0.6757
5000 | 5 | 975 | 290 | 520 | 278 | 0.96528 | 0.79985 | 2.1999 | 915 | 915 | -7.4425e-06
Take off dist to 50 ft
Weight | v-vref | a | K | T/Tref | Tkorr | Hkorr | Okorr
700 | 15 | 334.5916 | 295 | 1.0243 | 1.0918 | 1.0933 | 399.3684
750 | 65 | 366.9531 | 295 | 1.0243 | 1.0918 | 1.0933 | 437.9952
800 | 115 | 399.9143 | 295 | 1.0243 | 1.0918 | 1.0933 | 477.3376
850 | 165 | 433.475 | 295 | 1.0243 | 1.0918 | 1.0933 | 517.3957
900 | 215 | 467.6353 | 295 | 1.0243 | 1.0918 | 1.0933 | 558.1695
950 | 265 | 502.3952 | 295 | 1.0243 | 1.0918 | 1.0933 | 599.6588
1000 | 315 | 537.7547 | 295 | 1.0243 | 1.0918 | 1.0933 | 641.8639
1050 | 365 | 573.7137 | 295 | 1.0243 | 1.0918 | 1.0933 | 684.7845
Weight | Inkl korr | Asphalt | Grass
700 | 399.3684 | 399.3684 | 439.3053
750 | 437.9952 | 437.9952 | 481.7947
800 | 477.3376 | 477.3376 | 525.0714
850 | 517.3957 | 517.3957 | 569.1353
900 | 558.1695 | 558.1695 | 613.9864
950 | 599.6588 | 599.6588 | 659.6247
1000 | 641.8639 | 641.8639 | 706.0503
1050 | 684.7845 | 684.7845 | 753.263

## Trip
SE-FCA | [5 empty] | Fuel etc. | [13 empty] | Riktn | speed | Vektor
PA-28 140 | [5 empty] | Start (to 1000 ft) |  | 5 | L |  | Wind | Deg | kts |  | Max wt |  | 975 | kg | 0 | 80 | 10 | 260
| Route |  | Dist(nm) | Track |  | Price | 0 | SEK | / L |  | GND | 80 | 10 |  | Actual weight |  | 964 | kg | 1000 | 120 | 15 | 300
|  | Borås-Kalmar | 128 | 116 |  | Engine | 700 | SEK | / h |  | 2000 | 160 | 20 |  | Weight without fuel |  | 830.52 | kg | 2000 | 160 | 20 | 340
| Date | 06 09 25 | 271 | 296 | Back | Propeller |  | SEK | / h |  | 5000 | 170 | 20 |  | Glide speed |  | 135 | km/h | 3000 | 163.3333 | 20 | 343.3333
|  |  | 316 m alt |  |  | Maint. |  | SEK | / h |  | 10000 | 190 | 20 |  | Glide ratio |  | 10 |  | 4000 | 166.6667 | 20 | 346.6667
[15 empty] | Engine |  | 150 | hp | 5000 | 170 | 20 | 350
Power | 60 | % | 90 | hp | [10 empty] | Climb speed |  | 73 | knots | 6000 | 174 | 20 | 354
Distance |  | 128 | nm | [12 empty] | Fuel flow, max power | 51 | liter / h | 7000 | 178 | 20 | 358
Climb rate |  | 54.6162 | ft/min |  | (Full power to 1000 ft) | [9 empty] | Climb rate (max pw) |  | 600 | ft / min | 8000 | 182 | 20 | 2
Descent rate |  | 300 | ft/min |  |  |  | Fuel | 188 | L | [5 empty] | Vertical climbspeed |  | 3.75 | m/s | 9000 | 186 | 20 | 6
Extra power |  | 3.9 | hp |  |  |  | Minimum reserve | 21 | L | [5 empty] | Prop efficiency |  | 58.5 | % | 10000 | 190 | 20 | 10
Descent speed factor |  |  | 1.0884 |  |  |  | Fuel flow | 27 | liter / h |  | Best economy |  |  |  | Power to keep alt. |  | 48.75 | hp | 11000 | 190 | 20 | 10
[15 empty] | Extra power for climb |  | 39 |  | 12000 | 190 | 20 | 10
Altitude | TAS | Tailwnd | Climb |  | Desc to 1000 |  | Cruise | Time |  |  | Cost | Fuel
ft | kt | kt | min | nm | min | nm | nm | Hours | h | m | SEK | L | Res. |  |  | W - G | sin(G-F) | G - F | Heading | F-comp | W-comp | GS
ft: 0; kt: 80; kt: -8.3064; min: 0 | [8 empty] | 144 | 0.073473 | 0.07354 | 111.7865 | 79.7838 | -8.0902 | 71.6936 | F/sin(W-G)=W/sin(G-F)
1000 | 81.5 | -14.9702 | 1.6667 | 1.7045 | 0 | 0 | 126.2955 | 1.9261 | 1 | 55.5664 | 1348 | 57.0049 | 130.9951 |  |  | 184 | -0.012838 | -0.012838 | 116.7356 | 81.4933 | -14.9635 | 66.5298 | sin(G-F) = W sin(W-G) / F
2000 | 82.5 | -15.5651 | 18.3096 | 18.6344 | 3.3333 | 4.11 | 105.2557 | 1.9332 | 1 | 55.9934 | 1353 | 57.197 | 130.803 |  |  | 224 | -0.1684 | -0.16921 | 125.6949 | 81.3218 | -14.3868 | 66.9349 | G = F cos( G - F ) + W cos( W - G )
3000 | 84 | -14.852 | 36.6192 | 37.4863 | 6.6667 | 8.3502 | 82.1635 | 1.9097 | 1 | 54.5795 | 1336 | 56.5608 | 131.4392 |  |  | 227.3333 | -0.17507 | -0.17598 | 126.0829 | 82.7027 | -13.5547 | 69.148
4000 | 85 | -14.0962 | 54.9288 | 56.5755 | 10 | 12.679 | 58.7455 | 1.9107 | 1 | 54.6402 | 1337 | 56.5881 | 131.4119 |  |  | 230.6667 | -0.18199 | -0.18301 | 126.4859 | 83.5805 | -12.6767 | 70.9038
5000 | 86.5 | -13.2825 | 73.2384 | 75.9305 | 13.3333 | 17.1771 | 34.8923 | 1.9194 | 1 | 55.1651 | 1343 | 56.8243 | 131.1757 |  |  | 234 | -0.18706 | -0.18816 | 126.781 | 84.9732 | -11.7558 | 73.2175
6000 | 88 | -12.2484 | 91.548 | 95.7021 | 16.6667 | 21.8418 | 10.4561 | 1.9416 | 1 | 56.4965 | 1359 | 57.4234 | 130.5766 |  |  | 238 | -0.19274 | -0.19395 | 127.1126 | 86.35 | -10.5984 | 75.7516
7000 | 89 | -11.159 | 109.8575 | 115.8399 | 20 | 26.5731 | -14.413 | 2.156 | 2 | 9.3588 | 1509 | 63.2115 | 124.7885 |  |  | 242 | -0.19841 | -0.19974 | 127.4443 | 87.2305 | -9.3895 | 77.841
8000 | 90.5 | -9.9982 | 128.1671 | 136.3863 | 23.3333 | 31.5451 | -39.9314 | 2.5189 | 2 | 31.1359 | 1763 | 73.0112 | 114.9888 |  |  | -114 | -0.20189 | -0.20329 | 127.6474 | 88.6365 | -8.1347 | 80.5018
9000 | 92 | -8.7804 | 146.4767 | 157.3565 | 26.6667 | 36.685 | -66.0415 | 2.9025 | 2 | 54.148 | 2031 | 83.3666 | 104.6334 |  |  | -110 | -0.20428 | -0.20573 | 127.7874 | 90.0599 | -6.8404 | 83.2196
10000 | 93.5 | -7.5106 | 164.7863 | 178.7699 | 30 | 41.9962 | -92.7661 | 3.3059 | 3 | 18.3519 | 2314 | 94.2583 | 93.7417 |  |  | -106 | -0.20562 | -0.20709 | 127.8657 | 91.5021 | -5.5127 | 85.9894
11000 | 95 | -7.4784 | 183.0959 | 198.6823 | 33.3333 | 47.1249 | -117.8072 | 3.7066 | 3 | 42.3964 | 2594 | 105.0784 | 82.9216 |  |  | -106 | -0.20237 | -0.20378 | 127.6757 | 93.0343 | -5.5127 | 87.5216
12000 | 95 | -7.4784 | 201.4055 | 218.5506 | 36.6667 | 51.8374 | -142.388 | 4.0881 | 4 | 5.2843 | 2861 | 115.378 | 72.622 |  |  | -106 | -0.20237 | -0.20378 | 127.6757 | 93.0343 | -5.5127 | 87.5216
Power | 70 | % | 105 | hp |  |  | Fuel etc.
nm: Flow | 29 | liter/h |  | Best economy
Climb rate |  | 177.5026 | ft/min |  | (Full power to 1000 ft)
Extra power |  | 12.675 | hp
Descent speed factor |  |  | 1.0762
Altitude | TAS | Tailwnd | Climb |  | Desc to 1000 |  | Cruise | Time |  |  | Cost | Fuel
ft | kt | kt | min | nm | min | nm | nm | Hours | h | m | SEK | L | Res. |  |  | W - G | sin(G-F) | G - F | Heading | F-comp | W-comp | GS
ft: 0; kt: 93; kt: -8.2761; min: 0 | [8 empty] | 144 | 0.063203 | 0.063245 | 112.3763 | 92.8141 | -8.0902 | 84.7239
1000 | 94.5 | -14.9693 | 2 | 2.0454 | 0 | 0 | 125.9546 | 1.6171 | 1 | 37.0233 | 1131 | 51.8946 | 136.1054 |  |  | 184 | -0.011072 | -0.011072 | 116.6344 | 94.4942 | -14.9635 | 79.5307
2000 | 96 | -15.3975 | 5.6337 | 5.7415 | 3.3333 | 4.8513 | 117.4071 | 1.6061 | 1 | 36.3642 | 1124 | 51.576 | 136.424 |  |  | 224 | -0.14472 | -0.14523 | 124.3211 | 94.9894 | -14.3868 | 80.6025
3000 | 96.5 | -14.6818 | 11.2674 | 11.5502 | 6.6667 | 9.7723 | 106.6774 | 1.6027 | 1 | 36.1642 | 1121 | 51.4794 | 136.5206 |  |  | 227.3333 | -0.1524 | -0.15299 | 124.7658 | 95.3728 | -13.5547 | 81.8182
4000 | 96.9 | -13.9194 | 16.9012 | 17.4327 | 10 | 14.7579 | 95.8094 | 1.603 | 1 | 36.1772 | 1122 | 51.4856 | 136.5144 |  |  | 230.6667 | -0.15964 | -0.16033 | 125.1862 | 95.6572 | -12.6767 | 82.9806
5000 | 97.7 | -13.1049 | 22.5349 | 23.3966 | 13.3333 | 19.8634 | 84.74 | 1.5995 | 1 | 35.971 | 1119 | 51.386 | 136.614 |  |  | 234 | -0.16561 | -0.16638 | 125.5328 | 96.3509 | -11.7558 | 84.5951
6000 | 98.6 | -12.0682 | 28.1686 | 29.4891 | 16.6667 | 25.1077 | 73.4032 | 1.5955 | 1 | 35.732 | 1116 | 51.2705 | 136.7295 |  |  | 238 | -0.17202 | -0.17288 | 125.9051 | 97.1303 | -10.5984 | 86.5318
7000 | 99.9 | -10.9626 | 33.8023 | 35.6983 | 20 | 30.5467 | 61.7549 | 1.5911 | 1 | 35.4642 | 1113 | 51.141 | 136.859 |  |  | 242 | -0.17677 | -0.1777 | 126.1815 | 98.3269 | -9.3895 | 88.9374
8000 | 100.3 | -9.8129 | 39.436 | 42.0259 | 23.3333 | 35.9451 | 50.029 | 1.599 | 1 | 35.9425 | 1119 | 51.3722 | 136.6278 |  |  | -114 | -0.18216 | -0.18319 | 126.4958 | 98.6218 | -8.1347 | 90.4871
9000 | 101.6 | -8.5937 | 45.0698 | 48.4875 | 26.6667 | 41.6619 | 37.8506 | 1.6026 | 1 | 36.1545 | 1121 | 51.4747 | 136.5253 |  |  | -110 | -0.18498 | -0.18605 | 126.6599 | 99.8466 | -6.8404 | 93.0063
10000 | 100 | -7.3782 | 50.7035 | 55.0621 | 30 | 46.7431 | 26.1948 | 1.6279 | 1 | 37.6724 | 1139 | 52.2083 | 135.7917 |  |  | -106 | -0.19225 | -0.19346 | 127.0843 | 98.1346 | -5.5127 | 92.6218
Power | 75 | % | 112.5 | hp |  |  | Fuel etc.
nm: Flow | 35 | liter/h |  | Best power
Climb rate |  | 238.9458 | ft/min |  | (Full power to 1000 ft)
Extra power |  | 17.0625 | hp
Descent speed factor |  |  | 1.0713
Altitude | TAS | Tailwnd | Climb |  | Desc to 1000 |  | Cruise | Time |  |  | Cost | Fuel
ft | kt | kt | min | nm | min | nm | nm | Hours | h | m | SEK | L | Res. |  |  | W - G | sin(G-F) | G - F | Heading | F-comp | W-comp | GS
ft: 0; kt: 96.4; kt: -8.2695; min: 0 | [8 empty] | 144 | 0.060974 | 0.061012 | 112.5043 | 96.2206 | -8.0902 | 88.1305
1000 | 97.9 | -14.9691 | 2 | 2.0454 | 0 | 0 | 125.9546 | 1.5521 | 1 | 33.1273 | 1086 | 59.8576 | 128.1424 |  |  | 184 | -0.010688 | -0.010688 | 116.6124 | 97.8944 | -14.9635 | 82.9309
2000 | 99.4 | -15.3626 | 4.185 | 4.2663 | 3.3333 | 4.6265 | 119.1071 | 1.5426 | 1 | 32.557 | 1079 | 60.1076 | 127.8924 |  |  | 224 | -0.13977 | -0.14023 | 124.0345 | 98.4243 | -14.3868 | 84.0374
3000 | 99.9 | -14.6431 | 8.3701 | 8.5829 | 6.6667 | 9.3232 | 110.0939 | 1.5419 | 1 | 32.5159 | 1079 | 61.1996 | 126.8004 |  |  | 227.3333 | -0.14721 | -0.14775 | 124.4652 | 98.8116 | -13.5547 | 85.2569
4000 | 100.3 | -13.8768 | 12.5551 | 12.9545 | 10 | 14.085 | 100.9605 | 1.5441 | 1 | 32.6478 | 1080 | 62.3926 | 125.6074 |  |  | 230.6667 | -0.15423 | -0.15485 | 124.8722 | 99.0999 | -12.6767 | 86.4232
5000 | 101.1 | -13.0589 | 16.7402 | 17.3867 | 13.3333 | 18.9676 | 91.6457 | 1.5422 | 1 | 32.5301 | 1079 | 63.4399 | 124.5601 |  |  | 234 | -0.16004 | -0.16073 | 125.2094 | 99.7968 | -11.7558 | 88.0411
6000 | 102 | -12.0185 | 20.9252 | 21.9149 | 16.6667 | 23.99 | 82.0951 | 1.5389 | 1 | 32.3332 | 1077 | 64.4411 | 123.5589 |  |  | 238 | -0.16628 | -0.16706 | 125.5718 | 100.58 | -10.5984 | 89.9815
7000 | 102 | -10.9297 | 25.1103 | 26.5257 | 20 | 28.9695 | 72.5049 | 1.548 | 1 | 32.8788 | 1083 | 65.8754 | 122.1246 |  |  | 242 | -0.17313 | -0.174 | 125.9697 | 100.4598 | -9.3895 | 91.0703
8000 | 101.8 | -9.7877 | 29.2953 | 31.2254 | 23.3333 | 33.9775 | 62.7972 | 1.5596 | 1 | 33.5779 | 1091 | 67.3992 | 120.6008 |  |  | -114 | -0.17948 | -0.18046 | 126.3394 | 100.147 | -8.1347 | 92.0123
9000 | 101.6 | -8.5937 | 33.4804 | 36.0193 | 26.6667 | 39.0483 | 52.9324 | 1.5716 | 1 | 34.2947 | 1100 | 68.9333 | 119.0667 |  |  | -110 | -0.18498 | -0.18605 | 126.6599 | 99.8466 | -6.8404 | 93.0063
10000 | 100 | -7.3782 | 37.6654 | 40.9032 | 30 | 43.7979 | 43.2988 | 1.5952 | 1 | 35.7142 | 1116 | 70.8774 | 117.1226 |  |  | -106 | -0.19225 | -0.19346 | 127.0843 | 98.1346 | -5.5127 | 92.6218
Max normal power |  |  | Climb power |  | 90 | % | 135 | hp
min: Cruise power; min: 75; nm: %; nm: 112.5 | hp
ft: Climb rate; kt: 423.2754; min: ft/min; min: (Full power to 1000 ft) | Fuel etc.
ft: Extra power; kt: 30.225; min: hp | Flow | 35 | liter/h
Descent speed factor |  |  | 1.0713
Altitude | TAS | Tailwind | Climb |  | Desc time | Desc | Cruise | Time |  |  | Cost
ft | kt | kt | min | nm | to 1000 ' | nm | dist | Hours | h | m | SEK |  |  | W - G | sin(G-F) | G - F | Heading | F-comp | W-comp | GS
ft: 0; kt: 96.9; kt: -8.2686; min: 0 | [6 empty] | 144 | 0.060659 | 0.060696 | 112.5224 | 96.7216 | -8.0902 | 88.6314
1000 | 98.4 | -14.969 | 2 | 2.0454 | 0 | 0 | 125.9546 | 1.543 | 1 | 32.5812 | 1080 |  |  | 184 | -0.010633 | -0.010633 | 116.6092 | 98.3944 | -14.9635 | 83.431
2000 | 99.9 | -15.3576 | 2.3625 | 2.4085 | 3.3333 | 5.0586 | 120.5329 | 1.5206 | 1 | 31.2384 | 1064 |  |  | 224 | -0.13907 | -0.13952 | 123.9941 | 98.9292 | -14.3868 | 84.5424
3000 | 100.4 | -14.6376 | 4.7251 | 4.8454 | 6.6667 | 10.1572 | 112.9975 | 1.5074 | 1 | 30.4455 | 1055 |  |  | 227.3333 | -0.14648 | -0.147 | 124.4227 | 99.3171 | -13.5547 | 85.7624
4000 | 100.8 | -13.8708 | 7.0876 | 7.3134 | 10 | 15.3353 | 105.3513 | 1.4967 | 1 | 29.8028 | 1047 |  |  | 230.6667 | -0.15347 | -0.15408 | 124.8279 | 99.6059 | -12.6767 | 86.9292
5000 | 101.6 | -13.0524 | 9.4501 | 9.8156 | 13.3333 | 20.6333 | 97.5511 | 1.4814 | 1 | 28.8843 | 1036 |  |  | 234 | -0.15925 | -0.15994 | 125.1637 | 100.3033 | -11.7558 | 88.5476
6000 | 102.5 | -12.0115 | 11.8126 | 12.372 | 16.6667 | 26.0701 | 89.5579 | 1.4644 | 1 | 27.8623 | 1025 |  |  | 238 | -0.16547 | -0.16624 | 125.5247 | 101.087 | -10.5984 | 90.4885
7000 | 102.5 | -10.9221 | 14.1752 | 14.9751 | 20 | 31.4657 | 81.5593 | 1.4602 | 1 | 27.6112 | 1022 |  |  | 242 | -0.17228 | -0.17315 | 125.9205 | 100.9674 | -9.3895 | 91.5779
8000 | 102.3 | -9.7795 | 16.5377 | 17.6284 | 23.3333 | 36.8905 | 73.4812 | 1.4587 | 1 | 27.524 | 1021 |  |  | -114 | -0.1786 | -0.17956 | 126.2883 | 100.6552 | -8.1347 | 92.5205
9000 | 102.1 | -8.585 | 18.9002 | 20.3348 | 26.6667 | 42.3784 | 65.2868 | 1.4576 | 1 | 27.4554 | 1020 |  |  | -110 | -0.18407 | -0.18513 | 126.6071 | 100.3554 | -6.8404 | 93.515
10000 | 100.5 | -7.3687 | 21.2628 | 23.0922 | 30 | 47.5512 | 57.3566 | 1.4702 | 1 | 28.2148 | 1029 |  |  | -106 | -0.1913 | -0.19248 | 127.0284 | 98.644 | -5.5127 | 93.1313
| Routes |  | nm | track | return
|  | Vårgårda-Barkaby | 183 | 70
|  | Vårgårda-Bremen | 348 | 200
|  | Borås - Roskilde | 141 | 188 | 8
|  | Vårgårda-Groningen | 365 | 217
|  | Groningen-Beauvais | 284 | 215
|  | Vårgårda-Idre | 235 | 360
|  | Vårgårda-Mariehamn | 271 | 62
|  | Borås-Kalmar | 128 | 116

## Fuel plan
|  |  | Fuel | 188 | L
Start | 5 | L | Left | 94 | L | OK
Flow | 29 | L / h | Right | 94 | L | OK
Total time | Time for tank (h) |  | Remaining fuel
(h) | L | R | L | R | Total
1 | 1 |  | 60 | 94 | 154
3 |  | 2 | 60 | 36 | 96
4 | 1 |  | 31 | 36 | 67
4 |  |  | 31 | 36 | 67
4 |  |  | 31 | 36 | 67
4 |  |  | 31 | 36 | 67
Remaining airborne time |  |  | 2 | h | 18 | min

## Turbulence
IAS for safe penetration of turbulence
at different times after take off
| Time (hours) | Take off | 1 | 2 | 3 | 4 | 5
| IAS (knots) | 75.9389 | 75.2832 | 74.6021 | 73.8946 | 73.1595 | 72.3957
| IAS (mph) | 87.8043 | 87.0462 | 86.2587 | 85.4406 | 84.5907 | 83.7076
Max positive load factor (g) | 3.8
Max negative load factor (g) | -2
Max load factor used in calculations |  | 3.8
Stall speed without flaps
at max weight
Bank angle (degrees) | IAS (knots) | Load factor (g)
0 | 48 | 1
30 | 52 | 1.1552
60 | 68 | 2.005
Max TOW | 975
Calculations in A40 - Q77
VS = a + b * LF + c * sqrt(LF) |  |  |  | Take off | 1 | 2 | 3 | 4 | 5
|  |  | Actual weight | 964 | 939.15 | 914.3 | 889.45 | 864.6 | 839.75
a = | -22.4964 |  | Ratio | 0.98872 | 0.96323 | 0.93774 | 0.91226 | 0.88677 | 0.86128
b= | -15.8313 |  | Max force | 3.7571 | 3.6603 | 3.5634 | 3.4666 | 3.3697 | 3.2729
c= | 86.3277 |  | Vmax | 85.3551 | 84.7176 | 84.0511 | 83.3545 | 82.6266 | 81.8659
|  |  | Vstall | 47.6903 | 46.9801 | 46.2552 | 45.5148 | 44.7583 | 43.985
|  |  | Vturbulence | 75.9389 | 75.2832 | 74.6021 | 73.8946 | 73.1595 | 72.3957
Determinant |  |  |  | Sub determinants
1 | 1 | 1 |  |  | 1.1552 | 1.0748 |  |  | 1 | 1 |  | 1 | 1
1 | 1.1552 | 1.0748 |  | 1 |  |  |  | -1 |  |  | 1
1 | 2.005 | 1.416 |  |  | 2.005 | 1.416 |  |  | 2.005 | 1.416 |  | 1.1552 | 1.0748
| -0.010615 |  |  | -0.51924 |  |  |  | -0.58901 |  |  | -0.080387
Determinant a |  |  |  | Sub determinants
48 | 1 | 1 |  |  | 1.1552 | 1.0748 |  |  | 1 | 1 |  | 1 | 1
52 | 1.1552 | 1.0748 |  | 48 |  |  |  | -52 |  |  | 68
68 | 2.005 | 1.416 |  |  | 2.005 | 1.416 |  |  | 2.005 | 1.416 |  | 1.1552 | 1.0748
| 0.2388 |  |  | -0.51924 |  |  |  | -0.58901 |  |  | -0.080387
Determinant b |  |  |  | Sub determinants
1 | 48 | 1 |  |  | 52 | 1.0748 |  |  | 48 | 1 |  | 48 | 1
1 | 52 | 1.0748 |  | 1 |  |  |  | -1 |  |  | 1
1 | 68 | 1.416 |  |  | 68 | 1.416 |  |  | 68 | 1.416 |  | 52 | 1.0748
| 0.16805 |  |  | 0.54484 |  |  |  | -0.03315 |  |  | -0.40994
Determinant c |  |  |  | Sub determinants
1 | 1 | 48 |  |  | 1.1552 | 52 |  |  | 1 | 48 |  | 1 | 48
1 | 1.1552 | 52 |  | 1 |  |  |  | -1 |  |  | 1
1 | 2.005 | 68 |  |  | 2.005 | 68 |  |  | 2.005 | 68 |  | 1.1552 | 52
| -0.91636 |  |  | -25.7072 |  |  |  | -28.2394 |  |  | -3.4486

## 50 % pwr
Power | 50 | %
Dens alt | RPM | Temp |  |  | Press alt | 10000
0 | 2070 | 15 |  |  | Std temp | -4
1000 | 2087.7778 | 13.0667 |  |  | Obs temp | 20
2000 | 2105.5556 | 11.1333 |  |  | Dens alt | 12880
3000 | 2123.3333 | 9.2 |  |  | RPM | 2348.1677
4000 | 2141.1111 | 7.2667
5000 | 2158.8889 | 5.3333 |  |  | Std temp vid havsytan |  | 15 | C
6000 | 2176.6667 | 3.4 |  |  | Gradient |  | -1.9 | C / 1000 ft
7000 | 2194.4444 | 1.4667 |  |  | Höjd-temp ekvivalent |  | 120 | ft / grad
8000 | 2212.2222 | -0.46667 |  |  | RPM vid havsytan |  | 2070
9000 | 2230 | -2.4 |  |  | RPM gradient |  | 17.7778 | / min, 1000 ft dens
10000 | 2247.7778 | -4.3333
11000 | 2265.5556 | -6.2667
12000 | 2283.3333 | -8.2
13000 | 2301.1111 | -10.1333
14000 | 2318.8889 | -12.0667
15000 | 2336.6667 | -14
Press. alt | 30 | 20 | 10 | 0 | -10
0 | 2102 | 2080.6667 | 2059.3333 | 2038 | 2016.6667
1000 | 2123.8311 | 2102.4978 | 2081.1644 | 2059.8311 | 2038.4978
2000 | 2145.6622 | 2124.3289 | 2102.9956 | 2081.6622 | 2060.3289
3000 | 2167.4933 | 2146.16 | 2124.8267 | 2103.4933 | 2082.16
4000 | 2189.3244 | 2167.9911 | 2146.6578 | 2125.3244 | 2103.9911
5000 | 2211.1556 | 2189.8222 | 2168.4889 | 2147.1556 | 2125.8222
6000 | 2232.9867 | 2211.6533 | 2190.32 | 2168.9867 | 2147.6533
7000 | 2254.8178 | 2233.4844 | 2212.1511 | 2190.8178 | 2169.4844
8000 | 2276.6489 | 2255.3156 | 2233.9822 | 2212.6489 | 2191.3156
9000 | 2298.48 | 2277.1467 | 2255.8133 | 2234.48 | 2213.1467
10000 | 2320.3111 | 2298.9778 | 2277.6444 | 2256.3111 | 2234.9778
11000 | 2342.1422 | 2320.8089 | 2299.4756 | 2278.1422 | 2256.8089
12000 | 2363.9733 | 2342.64 | 2321.3067 | 2299.9733 | 2278.64

## 60 % pwr
Power | 60 | %
Dens alt | RPM | Temp |  |  | Press alt | 10000
0 | 2190 | 15 |  |  | Std temp | -4
1000 | 2212.2222 | 13.0667 |  |  | Obs temp | 20
2000 | 2234.4444 | 11.1333 |  |  | Dens alt | 12880
3000 | 2256.6667 | 9.2 |  |  | RPM | 2348.1677
4000 | 2278.8889 | 7.2667
5000 | 2301.1111 | 5.3333 |  |  | Std temp vid havsytan |  | 15 | C
6000 | 2323.3333 | 3.4 |  |  | Gradient |  | -1.9 | C / 1000 ft
7000 | 2345.5556 | 1.4667 |  |  | Höjd-temp ekvivalent |  | 120 | ft / grad
8000 | 2367.7778 | -0.46667 |  |  | RPM vid havsytan |  | 2190
9000 | 2390 | -2.4 |  |  | RPM gradient |  | 22.2222 | / min, 1000 ft dens
10000 | 2412.2222 | -4.3333
11000 | 2434.4444 | -6.2667
12000 | 2456.6667 | -8.2
13000 | 2478.8889 | -10.1333
14000 | 2501.1111 | -12.0667
15000 | 2523.3333 | -14
Press. alt | 30 | 20 | 10 | 0 | -10
0 | 2230 | 2203.3333 | 2176.6667 | 2150 | 2123.3333
1000 | 2257.2889 | 2230.6222 | 2203.9556 | 2177.2889 | 2150.6222
2000 | 2284.5778 | 2257.9111 | 2231.2444 | 2204.5778 | 2177.9111
3000 | 2311.8667 | 2285.2 | 2258.5333 | 2231.8667 | 2205.2
4000 | 2339.1556 | 2312.4889 | 2285.8222 | 2259.1556 | 2232.4889
5000 | 2366.4444 | 2339.7778 | 2313.1111 | 2286.4444 | 2259.7778
6000 | 2393.7333 | 2367.0667 | 2340.4 | 2313.7333 | 2287.0667
7000 | 2421.0222 | 2394.3556 | 2367.6889 | 2341.0222 | 2314.3556
8000 | 2448.3111 | 2421.6444 | 2394.9778 | 2368.3111 | 2341.6444
9000 | 2475.6 | 2448.9333 | 2422.2667 | 2395.6 | 2368.9333
10000 | 2502.8889 | 2476.2222 | 2449.5556 | 2422.8889 | 2396.2222
11000 | 2530.1778 | 2503.5111 | 2476.8444 | 2450.1778 | 2423.5111
12000 | 2557.4667 | 2530.8 | 2504.1333 | 2477.4667 | 2450.8

## 70 % pwr
Power | 70 | %
Dens alt | RPM | Temp |  |  | Press alt | 10000
0 | 2310 | 15 |  |  | Std temp | -4
1000 | 2336.6667 | 13.0667 |  |  | Obs temp | 20
2000 | 2363.3333 | 11.1333 |  |  | Dens alt | 12880
3000 | 2390 | 9.2 |  |  | RPM | 2348.1677
4000 | 2416.6667 | 7.2667
5000 | 2443.3333 | 5.3333 |  |  | Std temp vid havsytan |  | 15 | C
6000 | 2470 | 3.4 |  |  | Gradient |  | -1.9 | C / 1000 ft
7000 | 2496.6667 | 1.4667 |  |  | Höjd-temp ekvivalent |  | 120 | ft / grad
8000 | 2523.3333 | -0.46667 |  |  | RPM vid havsytan |  | 2310
9000 | 2550 | -2.4 |  |  | RPM gradient |  | 26.6667 | / min, 1000 ft dens
10000 | 2576.6667 | -4.3333
11000 | 2603.3333 | -6.2667
12000 | 2630 | -8.2
13000 | 2656.6667 | -10.1333
14000 | 2683.3333 | -12.0667
15000 | 2710 | -14
Press. alt | 30 | 20 | 10 | 0 | -10
0 | 2358 | 2326 | 2294 | 2262 | 2230
1000 | 2390.7467 | 2358.7467 | 2326.7467 | 2294.7467 | 2262.7467
2000 | 2423.4933 | 2391.4933 | 2359.4933 | 2327.4933 | 2295.4933
3000 | 2456.24 | 2424.24 | 2392.24 | 2360.24 | 2328.24
4000 | 2488.9867 | 2456.9867 | 2424.9867 | 2392.9867 | 2360.9867
5000 | 2521.7333 | 2489.7333 | 2457.7333 | 2425.7333 | 2393.7333
6000 | 2554.48 | 2522.48 | 2490.48 | 2458.48 | 2426.48
7000 | 2587.2267 | 2555.2267 | 2523.2267 | 2491.2267 | 2459.2267
8000 | 2619.9733 | 2587.9733 | 2555.9733 | 2523.9733 | 2491.9733
9000 | 2652.72 | 2620.72 | 2588.72 | 2556.72 | 2524.72
10000 | 2685.4667 | 2653.4667 | 2621.4667 | 2589.4667 | 2557.4667

## 75 % pwr
Power | 70 | %
Dens alt | RPM | Temp |  |  | Press alt | 10000
0 | 2380 | 15 |  |  | Std temp | -4
1000 | 2404.4444 | 13.0667 |  |  | Obs temp | 20
2000 | 2428.8889 | 11.1333 |  |  | Dens alt | 12880
3000 | 2453.3333 | 9.2 |  |  | RPM | 2348.1677
4000 | 2477.7778 | 7.2667
5000 | 2502.2222 | 5.3333 |  |  | Std temp vid havsytan |  | 15 | C
6000 | 2526.6667 | 3.4 |  |  | Gradient |  | -1.9 | C / 1000 ft
7000 | 2551.1111 | 1.4667 |  |  | Höjd-temp ekvivalent |  | 120 | ft / grad
8000 | 2575.5556 | -0.46667 |  |  | RPM vid havsytan |  | 2380
9000 | 2600 | -2.4 |  |  | RPM gradient |  | 24.4444 | / min, 1000 ft dens
10000 | 2624.4444 | -4.3333
11000 | 2648.8889 | -6.2667
12000 | 2673.3333 | -8.2
13000 | 2697.7778 | -10.1333
14000 | 2722.2222 | -12.0667
15000 | 2746.6667 | -14
Press. alt | 30 | 20 | 10 | 0 | -10
0 | 2424 | 2394.6667 | 2365.3333 | 2336 | 2306.6667
1000 | 2454.0178 | 2424.6844 | 2395.3511 | 2366.0178 | 2336.6844
2000 | 2484.0356 | 2454.7022 | 2425.3689 | 2396.0356 | 2366.7022
3000 | 2514.0533 | 2484.72 | 2455.3867 | 2426.0533 | 2396.72
4000 | 2544.0711 | 2514.7378 | 2485.4044 | 2456.0711 | 2426.7378
5000 | 2574.0889 | 2544.7556 | 2515.4222 | 2486.0889 | 2456.7556
6000 | 2604.1067 | 2574.7733 | 2545.44 | 2516.1067 | 2486.7733
7000 | 2634.1244 | 2604.7911 | 2575.4578 | 2546.1244 | 2516.7911
8000 | 2664.1422 | 2634.8089 | 2605.4756 | 2576.1422 | 2546.8089
9000 | 2694.16 | 2664.8267 | 2635.4933 | 2606.16 | 2576.8267
10000 | 2724.1778 | 2694.8444 | 2665.5111 | 2636.1778 | 2606.8444