## Balans
SE-??? |  | Total weight | 996 |  | Weight OK
PA-28 161 | Weight | Max time | 5 | hours | 0 | min (no reserve)
Front seat
Pilot | 70 | kg
Copilot | 60 | kg
Back seat
Passenger 1 | 50 | kg
Passenger 2 | 0 | kg
(or baggage)
Baggage space | 19
Left tank | 90 | L
Right tank | 90 | L
Fuel | 180
Fuel density | 0.71 | kg/l
Fuel per hour | 35 | L / h
Std tank | 68 | L
Full tank | 90 | L
Properties
Empty weight | 670 | kg
Max TOW | 1055 | kg
Max Land, Weight | 1055 | kg
Balance | Position (cm)
Empty weight | 216
Front seat | 204
Back seat | 300
Fuel | 241
Baggage | 363
Limits
| Kg | Position (cm) | Kg
| 650 | 210.8 | 650
| 885 | 210.8 | 885
| 1055 | 221 | 1055
| 1055 | 236.2 | 1055
| 650 | 236.2 | 650
| 650 | 210.8 | 650
| 650 | 210.8 | 650
Actual values
Moment (kp m)
Empty weight | 1447.2
Front seat | 265.2
Back seat | 150
Fuel | 307.998
Baggage | 68.97
Total
| Moment | Weight |  |  |  |  | 222.4568 | 868.2
Empty tanks | 1931.37 | 868.2 |  |  |  |  | 224.8361 | 996
Take off | 2239.368 | 996

## Start
SE-??? |  | NOTE Figures are NOT correct. Just examples
PA-28 161
Take off weight |  | 996 | kg | Dist. to 50 feet |  | 526.5056 | m on asphalt
Temp |  | 20 | C | Dist. to 50 feet |  | 579.1562 | m on grass
Altitude |  | 315 | Feet | Valid up to 5000 feet
Head wind comp. |  | 5 | knots | (50 % used in calculation)
Tail wind comp. |  | 0 | knots | (300 % used in calculation)
Side wind comp. |  | 0 | knots
Water, slosh |  | 0 | cm | (Max 2.5 cm)
Heavy snow |  | 0 | cm | (Max 5 cm)
Powder snow |  | 0 | cm | (Max 10 cm)
Take off distance
Weight | v-vref | a | K | T/Tref | Tkorr | Hkorr | Okorr | Vikt | Inkl korr | Asphalt | Grass
996 | 311 | 513.8129 | 293 | 1.0174 | 1.0218 | 1.0285 | 540.0058 | 996 | 526.5056 | 526.5056 | 579.1562
Constants specific for the aircraft individual
Limit above which side wind is considered hard |  |  |  |  | 12 | konts
Model for weight dependence: |  |  | a = (d + e * (v -vref) + f * (v-vref)^2)
Reference weight, vref |  |  | 685
d | 325 | Distance (m) to 50 ft at sea level, ref weight and ref temperature
e | 0.74435 | Iterate goal seek on two weights to determine e and f
f | -0.00044126
Table for determination of e and f
Weight | v-vref | Take off dist |  | Correct value
685 | 0 | 325 |  | 325
885 | 200 | 456.2191 |  | 458
1055 | 370 | 540 |  | 540
Temperture dependence |  |  | T | 293 | K (actual temp)
Reference temperature |  | 15 | C | 288 | K (ref temp)
b | 1.1634 |  | Tkorr = T/Tref*(1+ b * (1-T/Tref) + c * (1-T/Tref) ^ 2 )
c | 81.5916 |  | T/Tref | 1.0174
Temp (C) | Weight | v-vref | a | K | T/Tref | Tkorr | Startstr | Goal | Diff
15 | 885 | 200 | 456.2191 | 288 | 1 | 1 | 456.2191 | 458 | 1.7809
25 | 885 | 200 | 456.2191 | 298 | 1.0347 | 1.0947 | 499.4273 | 500 | 0.57273
35 | 1055 | 370 | 540 | 308 | 1.0694 | 1.4038 | 758.0769 | 730 | -28.0769
Altitude dependence |  |  | Hkorr = exp( g * h / T )
g | 0.026159
S = a * Tkorr * Hkorr
h | Temp | Vikt | v-vref | a | K | T/Tref | Tkorr | Hkorr | Startstr | Skall vara | Diff
0 | 15 | 885 | 200 | 456.2191 | 288 | 1 | 1 | 1 | 456.2191 | 458 | 1.7809
5000 | 5 | 1055 | 370 | 540 | 278 | 0.96528 | 1.0992 | 1.6008 | 950.1928 | 915 | -35.1928
Take off dist to 50 ft
Weight | v-vref | a | K | T/Tref | Tkorr | Hkorr | Okorr
700 | 15 | 336.0659 | 293 | 1.0174 | 1.0218 | 1.0285 | 353.1977
750 | 65 | 371.5183 | 293 | 1.0174 | 1.0218 | 1.0285 | 390.4573
800 | 115 | 404.7643 | 293 | 1.0174 | 1.0218 | 1.0285 | 425.3981
850 | 165 | 435.804 | 293 | 1.0174 | 1.0218 | 1.0285 | 458.0202
900 | 215 | 464.6374 | 293 | 1.0174 | 1.0218 | 1.0285 | 488.3235
950 | 265 | 491.2646 | 293 | 1.0174 | 1.0218 | 1.0285 | 516.308
1000 | 315 | 515.6854 | 293 | 1.0174 | 1.0218 | 1.0285 | 541.9737
1050 | 365 | 537.8999 | 293 | 1.0174 | 1.0218 | 1.0285 | 565.3207
Weight | Inkl korr | Asphalt | Grass
700 | 344.3678 | 344.3678 | 378.8045
750 | 380.6959 | 380.6959 | 418.7655
800 | 414.7632 | 414.7632 | 456.2395
850 | 446.5697 | 446.5697 | 491.2267
900 | 476.1154 | 476.1154 | 523.7269
950 | 503.4003 | 503.4003 | 553.7403
1000 | 528.4244 | 528.4244 | 581.2668
1050 | 551.1876 | 551.1876 | 606.3064

## Trip
SE-??? | [5 empty] | Fuel etc. | [13 empty] | Riktn | speed | Vektor
PA-28 161 | [5 empty] | Start (to 1000 ft) |  | 5 | L |  | Wind | Deg | kts |  | Max wt |  | 1055 | kg | 0 | 270 | 8 | 90
| Route |  | Dist(nm) | Track |  | Price | 5.2 | SEK | / L |  | GND | 270 | 8 |  | Actual weight |  | 996 | kg | 1000 | 275 | 11.5 | 95
Vårgårda |  | Mariehamn | 316 | 62 |  | Engine | 100 | SEK | / h |  | 2000 | 280 | 15 |  | Weight without fuel |  | 868.2 | kg | 2000 | 280 | 15 | 100
| Date | 980315 | 271 | 242 | Back | Propeller | 25 | SEK | / h |  | 5000 | 280 | 15 |  | Glide speed |  | 135 | km/h | 3000 | 280 | 15 | 100
|  |  | 316 m alt |  |  | Maint. | 0 | SEK | / h |  | 10000 | 280 | 20 |  | Glide ratio |  | 10 |  | 4000 | 280 | 15 | 100
[15 empty] | Engine |  | 160 | hp | 5000 | 280 | 15 | 100
Power | 55 | % | 88 | hp | [10 empty] | Climb speed |  | 73 | knots | 6000 | 280 | 16 | 100
Distance |  | 316 | nm | [12 empty] | Fuel flow, max power | 51 | liter / h | 7000 | 280 | 17 | 100
Climb rate |  | 50.5256 | ft/min |  | (Full power to 1000 ft) | [9 empty] | Climb rate (max pw) |  | 710 | ft / min | 8000 | 280 | 18 | 100
Descent rate |  | 300 | ft/min |  |  |  | Fuel | 180 | L | [5 empty] | Vertical climbspeed |  | 3.75 | m/s | 9000 | 280 | 19 | 100
Extra power |  | 3.7277 | hp |  |  |  | Minimum reserve | 23 | L | [5 empty] | Prop efficiency |  | 64.1792 | % | 10000 | 280 | 20 | 100
Descent speed factor |  |  | 1.0942 |  |  |  | Fuel flow | 30 | liter / h |  | Best economy |  |  |  | Power to keep alt. |  | 52.75 | hp | 11000 | 280 | 20 | 100
[15 empty] | Extra power for climb |  | 49.9367 |  | 12000 | 280 | 20 | 100
Altitude | TAS | Tailwnd | Climb |  | Desc to 1000 |  | Cruise | Time |  |  | Cost | Fuel
ft | kt | kt | min | nm | min | nm | nm | Hours | h | m | SEK | L | Res. |  |  | W - G | sin(G-F) | G - F | Heading | F-comp | W-comp | GS
ft: 0; kt: 96; kt: 6.9901; min: 0 | [8 empty] | 28 | 0.039123 | 0.039133 | 59.7579 | 95.9265 | 7.0636 | 102.9901 | F/sin(W-G)=W/sin(G-F)
1000 | 96.5 | 9.4412 | 1.4085 | 1.9065 | 0 | 0 | 314.0935 | 2.9883 | 2 | 59.2959 | 865 | 94.6479 | 85.3521 |  |  | 33 | 0.064905 | 0.064951 | 58.2786 | 96.2965 | 9.6447 | 105.9412 | sin(G-F) = W sin(W-G) / F
2000 | 97 | 11.3796 | 19.7919 | 27.11 | 3.3333 | 6.4598 | 282.4303 | 2.9914 | 2 | 59.4815 | 866 | 94.7407 | 85.2593 |  |  | 38 | 0.095205 | 0.09535 | 56.5369 | 96.5594 | 11.8202 | 108.3796 | G = F cos( G - F ) + W cos( W - G )
3000 | 98 | 11.3841 | 39.5839 | 54.2214 | 6.6667 | 12.9806 | 248.798 | 3.0454 | 3 | 2.7227 | 881 | 96.3613 | 83.6387 |  |  | 38 | 0.094234 | 0.094374 | 56.5928 | 97.5639 | 11.8202 | 109.3841
4000 | 99 | 11.3885 | 59.3758 | 81.3343 | 10 | 19.5625 | 215.1032 | 3.1049 | 3 | 6.2919 | 898 | 98.146 | 81.854 |  |  | 38 | 0.093282 | 0.093418 | 56.6476 | 98.5683 | 11.8202 | 110.3885
5000 | 100 | 11.3928 | 79.1678 | 108.4486 | 13.3333 | 26.2054 | 181.346 | 3.1697 | 3 | 10.1803 | 916 | 100.0902 | 79.9098 |  |  | 38 | 0.092349 | 0.092481 | 56.7012 | 99.5727 | 11.8202 | 111.3928
6000 | 101 | 12.1267 | 98.9597 | 136.1659 | 16.6667 | 33.0106 | 146.8235 | 3.225 | 3 | 13.4985 | 932 | 101.7492 | 78.2508 |  |  | 38 | 0.09753 | 0.097686 | 56.403 | 100.5185 | 12.6082 | 113.1267
7000 | 102 | 12.8578 | 118.7517 | 164.1226 | 20 | 39.917 | 111.9604 | 3.2873 | 3 | 17.2381 | 949 | 103.6191 | 76.3809 |  |  | 38 | 0.10261 | 0.10279 | 56.1105 | 101.4616 | 13.3962 | 114.8578
8000 | 103 | 13.5863 | 138.5436 | 192.3175 | 23.3333 | 46.9242 | 76.7583 | 3.3563 | 3 | 21.3799 | 969 | 105.6899 | 74.3101 |  |  | 38 | 0.10759 | 0.1078 | 55.8235 | 102.4021 | 14.1842 | 116.5863
9000 | 104 | 14.3123 | 158.3356 | 220.7493 | 26.6667 | 54.0322 | 41.2186 | 3.4318 | 3 | 25.9055 | 990 | 107.9528 | 72.0472 |  |  | 38 | 0.11248 | 0.11272 | 55.5419 | 103.3401 | 14.9722 | 118.3123
10000 | 105 | 15.0357 | 178.1275 | 249.4169 | 30 | 61.2406 | 5.3425 | 3.5133 | 3 | 30.798 | 1013 | 110.399 | 69.601 |  |  | 38 | 0.11727 | 0.11754 | 55.2655 | 104.2755 | 15.7602 | 120.0357
11000 | 106 | 15.0426 | 197.9195 | 277.1412 | 33.3333 | 68.351 | -29.4922 | 3.9162 | 3 | 54.9708 | 1126 | 122.4854 | 57.5146 |  |  | 38 | 0.11616 | 0.11643 | 55.3293 | 105.2824 | 15.7602 | 121.0426
12000 | 107 | 15.0494 | 217.7114 | 304.8676 | 36.6667 | 75.5225 | -64.39 | 4.3793 | 4 | 22.7589 | 1256 | 136.3795 | 43.6205 |  |  | 38 | 0.11508 | 0.11533 | 55.3919 | 106.2892 | 15.7602 | 122.0494
Power | 65 | % | 104 | hp |  |  | Fuel etc.
nm: Flow | 33 | liter/h |  | Best economy
Climb rate |  | 189.7093 | ft/min |  | (Full power to 1000 ft)
Extra power |  | 13.9963 | hp
Descent speed factor |  |  | 1.0803
Altitude | TAS | Tailwnd | Climb |  | Desc to 1000 |  | Cruise | Time |  |  | Cost | Fuel
ft | kt | kt | min | nm | min | nm | nm | Hours | h | m | SEK | L | Res. |  |  | W - G | sin(G-F) | G - F | Heading | F-comp | W-comp | GS
ft: 0; kt: 105; kt: 6.9964; min: 0 | [8 empty] | 28 | 0.035769 | 0.035777 | 59.9501 | 104.9328 | 7.0636 | 111.9964
1000 | 106 | 9.4595 | 2 | 2.7075 | 0 | 0 | 313.2925 | 2.7468 | 2 | 44.8064 | 840 | 95.6435 | 84.3565 |  |  | 33 | 0.059088 | 0.059123 | 58.6125 | 105.8148 | 9.6447 | 115.4595
2000 | 107 | 11.4209 | 5.2712 | 7.2221 | 3.3333 | 6.9715 | 301.8064 | 2.692 | 2 | 41.52 | 824 | 93.836 | 86.164 |  |  | 38 | 0.086308 | 0.086415 | 57.0488 | 106.6007 | 11.8202 | 118.4209
3000 | 108 | 11.4246 | 10.5424 | 14.4444 | 6.6667 | 14.0033 | 287.5522 | 2.6946 | 2 | 41.6779 | 825 | 93.9229 | 86.0771 |  |  | 38 | 0.085508 | 0.085613 | 57.0947 | 107.6044 | 11.8202 | 119.4246
4000 | 109 | 11.4283 | 15.8137 | 21.6671 | 10 | 21.0953 | 273.2376 | 2.6991 | 2 | 41.9466 | 826 | 94.0706 | 85.9294 |  |  | 38 | 0.084724 | 0.084826 | 57.1398 | 108.6081 | 11.8202 | 120.4283
5000 | 110 | 11.4318 | 21.0849 | 28.8901 | 13.3333 | 28.2475 | 258.8624 | 2.7054 | 2 | 42.3232 | 828 | 94.2778 | 85.7222 |  |  | 38 | 0.083954 | 0.084053 | 57.1841 | 109.6117 | 11.8202 | 121.4318
6000 | 111 | 12.1702 | 26.3561 | 36.2749 | 16.6667 | 35.562 | 244.1632 | 2.6994 | 2 | 41.9622 | 826 | 94.0792 | 85.9208 |  |  | 38 | 0.088744 | 0.088861 | 56.9086 | 110.562 | 12.6082 | 123.1702
7000 | 112 | 12.9061 | 31.6273 | 43.7238 | 20 | 42.977 | 229.2992 | 2.6962 | 2 | 41.7737 | 825 | 93.9755 | 86.0245 |  |  | 38 | 0.093449 | 0.093585 | 56.638 | 111.5099 | 13.3962 | 124.9061
8000 | 113 | 13.6395 | 36.8986 | 51.2366 | 23.3333 | 50.4925 | 214.2709 | 2.6958 | 2 | 41.7504 | 825 | 93.9627 | 86.0373 |  |  | 38 | 0.09807 | 0.098228 | 56.372 | 112.4553 | 14.1842 | 126.6395
9000 | 114 | 14.3705 | 42.1698 | 58.813 | 26.6667 | 58.1083 | 199.0788 | 2.6981 | 2 | 41.8853 | 826 | 94.0369 | 85.9631 |  |  | 38 | 0.10261 | 0.10279 | 56.1105 | 113.3983 | 14.9722 | 128.3705
10000 | 115 | 15.0991 | 47.441 | 66.4527 | 30 | 65.824 | 183.7233 | 2.7029 | 2 | 42.1718 | 827 | 94.1945 | 85.8055 |  |  | 38 | 0.10707 | 0.10728 | 55.8535 | 114.3389 | 15.7602 | 130.0991
Power | 75 | % | 120 | hp |  |  | Fuel etc.
nm: Flow | 38 | liter/h |  | Best power
Climb rate |  | 328.8931 | ft/min |  | (Full power to 1000 ft)
Extra power |  | 24.265 | hp
Descent speed factor |  |  | 1.0699
Altitude | TAS | Tailwnd | Climb |  | Desc to 1000 |  | Cruise | Time |  |  | Cost | Fuel
ft | kt | kt | min | nm | min | nm | nm | Hours | h | m | SEK | L | Res. |  |  | W - G | sin(G-F) | G - F | Heading | F-comp | W-comp | GS
ft: 0; kt: 113; kt: 7.0011; min: 0 | [8 empty] | 28 | 0.033237 | 0.033243 | 60.0953 | 112.9376 | 7.0636 | 120.0011
1000 | 114.5 | 9.4733 | 2 | 2.7077 | 0 | 0 | 313.2923 | 2.5604 | 2 | 33.6257 | 854 | 102.7296 | 77.2704 |  |  | 33 | 0.054702 | 0.054729 | 58.8643 | 114.3286 | 9.6447 | 123.9733
2000 | 116 | 11.452 | 3.0405 | 4.1666 | 3.3333 | 7.0393 | 304.7941 | 2.4977 | 2 | 29.8604 | 835 | 100.5704 | 79.4296 |  |  | 38 | 0.079611 | 0.079696 | 57.4338 | 115.6318 | 11.8202 | 127.452
3000 | 117.5 | 11.4567 | 6.081 | 8.3333 | 6.6667 | 14.1701 | 293.4966 | 2.4884 | 2 | 29.3036 | 835 | 100.8765 | 79.1235 |  |  | 38 | 0.078595 | 0.078676 | 57.4922 | 117.1365 | 11.8202 | 128.9567
4000 | 119 | 11.4613 | 9.1215 | 12.5004 | 10 | 21.3923 | 282.1074 | 2.4811 | 2 | 28.8645 | 836 | 101.2572 | 78.7428 |  |  | 38 | 0.077604 | 0.077682 | 57.5491 | 118.6411 | 11.8202 | 130.4613
5000 | 120.5 | 11.4658 | 12.162 | 16.6676 | 13.3333 | 28.7059 | 270.6265 | 2.4757 | 2 | 28.5393 | 838 | 101.71 | 78.29 |  |  | 38 | 0.076638 | 0.076714 | 57.6046 | 120.1456 | 11.8202 | 131.9658
6000 | 122 | 12.2098 | 15.2025 | 20.9288 | 16.6667 | 36.2136 | 258.8576 | 2.4599 | 2 | 27.5943 | 836 | 101.7703 | 78.2297 |  |  | 38 | 0.080742 | 0.08083 | 57.3688 | 121.6017 | 12.6082 | 134.2098
7000 | 123.5 | 12.9519 | 18.243 | 25.2273 | 20 | 43.8536 | 246.9191 | 2.447 | 2 | 26.8171 | 835 | 101.9368 | 78.0632 |  |  | 38 | 0.084747 | 0.084849 | 57.1385 | 123.0557 | 13.3962 | 136.4519
8000 | 125 | 13.692 | 21.2835 | 29.5632 | 23.3333 | 51.6256 | 234.8112 | 2.4367 | 2 | 26.1993 | 836 | 102.2043 | 77.7957 |  |  | 38 | 0.088655 | 0.088772 | 56.9137 | 124.5078 | 14.1842 | 138.692
9000 | 127 | 14.4324 | 24.324 | 33.9365 | 26.6667 | 59.6515 | 222.4119 | 2.4224 | 2 | 25.3447 | 834 | 102.3219 | 77.6781 |  |  | 38 | 0.092107 | 0.092238 | 56.7152 | 126.4601 | 14.9722 | 141.4324
10000 | 125 | 15.1523 | 27.3645 | 38.3428 | 30 | 66.7408 | 210.9164 | 2.461 | 2 | 27.659 | 850 | 104.4464 | 75.5536 |  |  | 38 | 0.098506 | 0.098666 | 56.3469 | 124.3921 | 15.7602 | 140.1523
Max normal power |  |  | Climb power |  | 90 | % | 144 | hp
min: Cruise power; min: 75; nm: %; nm: 120 | hp
ft: Climb rate; kt: 537.6687; min: ft/min; min: (Full power to 1000 ft) | Fuel etc.
ft: Extra power; kt: 39.668; min: hp | Flow | 35 | liter/h
Descent speed factor |  |  | 1.0699
Altitude | TAS | Tailwind | Climb |  | Desc time | Desc | Cruise | Time |  |  | Cost
ft | kt | kt | min | nm | to 1000 ' | nm | dist | Hours | h | m | SEK |  |  | W - G | sin(G-F) | G - F | Heading | F-comp | W-comp | GS
ft: 0; kt: 113; kt: 7.0011; min: 0 | [6 empty] | 28 | 0.033237 | 0.033243 | 60.0953 | 112.9376 | 7.0636 | 120.0011
1000 | 114.5 | 9.4733 | 2 | 2.7077 | 0 | 0 | 313.2923 | 2.5604 | 2 | 33.6257 | 812 |  |  | 33 | 0.054702 | 0.054729 | 58.8643 | 114.3286 | 9.6447 | 123.9733
2000 | 116 | 11.452 | 1.8599 | 2.5487 | 3.3333 | 7.4316 | 306.0197 | 2.4876 | 2 | 29.2567 | 789 |  |  | 38 | 0.079611 | 0.079696 | 57.4338 | 115.6318 | 11.8202 | 127.452
3000 | 117.5 | 11.4567 | 3.7198 | 5.0975 | 6.6667 | 14.9527 | 295.9498 | 2.4681 | 2 | 28.0837 | 783 |  |  | 38 | 0.078595 | 0.078676 | 57.4922 | 117.1365 | 11.8202 | 128.9567
4000 | 119 | 11.4613 | 5.5796 | 7.6465 | 10 | 22.5631 | 285.7904 | 2.4503 | 2 | 27.0165 | 778 |  |  | 38 | 0.077604 | 0.077682 | 57.5491 | 118.6411 | 11.8202 | 130.4613
5000 | 120.5 | 11.4658 | 7.4395 | 10.1956 | 13.3333 | 30.263 | 275.5414 | 2.4342 | 2 | 26.0514 | 773 |  |  | 38 | 0.076638 | 0.076714 | 57.6046 | 120.1456 | 11.8202 | 131.9658
6000 | 122 | 12.2098 | 9.2994 | 12.8022 | 16.6667 | 38.155 | 265.0428 | 2.4076 | 2 | 24.4564 | 765 |  |  | 38 | 0.080742 | 0.08083 | 57.3688 | 121.6017 | 12.6082 | 134.2098
7000 | 123.5 | 12.9519 | 11.1593 | 15.4316 | 20 | 46.1772 | 254.3912 | 2.3837 | 2 | 23.019 | 757 |  |  | 38 | 0.084747 | 0.084849 | 57.1385 | 123.0557 | 13.3962 | 136.4519
8000 | 125 | 13.692 | 13.0192 | 18.0839 | 23.3333 | 54.3293 | 243.5868 | 2.3622 | 2 | 21.7314 | 751 |  |  | 38 | 0.088655 | 0.088772 | 56.9137 | 124.5078 | 14.1842 | 138.692
9000 | 127 | 14.4324 | 14.8791 | 20.7591 | 26.6667 | 62.7307 | 232.5103 | 2.3364 | 2 | 20.1838 | 743 |  |  | 38 | 0.092107 | 0.092238 | 56.7152 | 126.4601 | 14.9722 | 141.4324
10000 | 125 | 15.1523 | 16.7389 | 23.4544 | 30 | 70.217 | 222.3286 | 2.3653 | 2 | 21.9191 | 752 |  |  | 38 | 0.098506 | 0.098666 | 56.3469 | 124.3921 | 15.7602 | 140.1523
| Routes |  | nm | track | return
|  | Vårgårda-Barkaby | 183 | 70
|  | Vårgårda-Bremen | 348 | 200
|  | Borås - Roskilde | 141 | 188 | 8
|  | Vårgårda-Groningen | 365 | 217
|  | Groningen-Beauvais | 284 | 215
|  | Vårgårda-Idre | 235 | 360
|  | Vårgårda-Mariehamn | 271 | 62

## Fuel plan
|  |  | Fuel | 180 | L
Start | 5 | L | Left | 90 | L | OK
Flow | 33 | L / h | Right | 90 | L | OK
Total time | Time for tank (h) |  | Remaining fuel
(h) | L | R | L | R | Total
0.5 | 0.5 |  | 68.5 | 90 | 158.5
1.5 |  | 1 | 68.5 | 57 | 125.5
2.5 | 1 |  | 35.5 | 57 | 92.5
2.75 |  | 0.25 | 35.5 | 48.75 | 84.25
2.75 |  |  | 35.5 | 48.75 | 84.25
2.75 |  |  | 35.5 | 48.75 | 84.25
Remaining airborne time |  |  | 2 | h | 33 | min

## Turbulence
IAS for safest penetration of turbulence
at different times after take off
| Time (hours) | Take off | 1 | 2 | 3 | 4 | 5
| IAS (knots) | 80.6497 | 79.7938 | 78.9185 | 78.0232 | 77.1071 | 76.1691
| IAS (mph) | 93.2513 | 92.2616 | 91.2495 | 90.2143 | 89.155 | 88.0706
Max positive load factor (g) | 3.8
Max negative load factor (g) | -2
Max load factor used in calculations |  | 3.8
Stall speed without flaps
at max weight
Bank angle (degrees) | IAS (knots) | Load factor (g)
0 | 50 | 1
30 | 54 | 1.1552
60 | 71 | 2.005
Max TOW | 1055
Calculations in A40 - Q77
VS = a + b * LF + c * sqrt(LF) |  |  |  | Take off | 1 | 2 | 3 | 4 | 5
|  |  | Actual weight | 996 | 971.15 | 946.3 | 921.45 | 896.6 | 871.75
a = | -12.9234 |  | Ratio | 0.94408 | 0.92052 | 0.89697 | 0.87341 | 0.84986 | 0.8263
b= | -8.7853 |  | Max force | 3.5875 | 3.498 | 3.4085 | 3.319 | 3.2295 | 3.14
c= | 71.7087 |  | Vmax | 91.3806 | 90.4618 | 89.5212 | 88.5577 | 87.5704 | 86.5584
|  |  | Vstall | 48.4573 | 47.7896 | 47.1106 | 46.4199 | 45.717 | 45.0014
|  |  | Vturbulence | 80.6497 | 79.7938 | 78.9185 | 78.0232 | 77.1071 | 76.1691
Determinant |  |  |  | Sub determinants
1 | 1 | 1 |  |  | 1.1552 | 1.0748 |  |  | 1 | 1 |  | 1 | 1
1 | 1.1552 | 1.0748 |  | 1 |  |  |  | -1 |  |  | 1
1 | 2.005 | 1.416 |  |  | 2.005 | 1.416 |  |  | 2.005 | 1.416 |  | 1.1552 | 1.0748
| -0.010615 |  |  | -0.51924 |  |  |  | -0.58901 |  |  | -0.080387
Determinant a |  |  |  | Sub determinants
50 | 1 | 1 |  |  | 1.1552 | 1.0748 |  |  | 1 | 1 |  | 1 | 1
54 | 1.1552 | 1.0748 |  | 50 |  |  |  | -54 |  |  | 71
71 | 2.005 | 1.416 |  |  | 2.005 | 1.416 |  |  | 2.005 | 1.416 |  | 1.1552 | 1.0748
| 0.13718 |  |  | -0.51924 |  |  |  | -0.58901 |  |  | -0.080387
Determinant b |  |  |  | Sub determinants
1 | 50 | 1 |  |  | 54 | 1.0748 |  |  | 50 | 1 |  | 50 | 1
1 | 54 | 1.0748 |  | 1 |  |  |  | -1 |  |  | 1
1 | 71 | 1.416 |  |  | 71 | 1.416 |  |  | 71 | 1.416 |  | 54 | 1.0748
| 0.093255 |  |  | 0.15242 |  |  |  | -0.2012 |  |  | -0.26036
Determinant c |  |  |  | Sub determinants
1 | 1 | 50 |  |  | 1.1552 | 54 |  |  | 1 | 50 |  | 1 | 50
1 | 1.1552 | 54 |  | 1 |  |  |  | -1 |  |  | 1
1 | 2.005 | 71 |  |  | 2.005 | 71 |  |  | 2.005 | 71 |  | 1.1552 | 54
| -0.76118 |  |  | -26.2516 |  |  |  | -29.2494 |  |  | -3.759

## 55 % pwr
Power | 50 | %
Dens alt | RPM | Temp |  |  | Press alt | 10000
0 | 2190 | 15 |  |  | Std temp | -4
1000 | 2215 | 13.0667 |  |  | Obs temp | 20
2000 | 2240 | 11.1333 |  |  | Dens alt | 12880
3000 | 2262.5 | 9.2 |  |  | RPM | 2348.1677
4000 | 2285 | 7.2667
5000 | 2307.5 | 5.3333 |  |  | Std temp vid havsytan |  | 15 | C
6000 | 2330 | 3.4 |  |  | Gradient |  | -1.9 | C / 1000 ft
7000 | 2355 | 1.4667 |  |  | Höjd-temp ekvivalent |  | 120 | ft / grad
8000 | 2380 | -0.46667 |  |  | RPM vid havsytan |  | 2190
9000 | 2402.5 | -2.4 |  |  | RPM gradient |  | 23.5 | / min, 1000 ft dens
10000 | 2425 | -4.3333
11000 | 2447.5 | -6.2667
12000 | 2470 | -8.2
13000 | 2496.9444 | -10.1333
14000 | 2515 | -12.0667
15000 | 2544.1667 | -14
Press. alt | 30 | 20 | 10 | 0 | -10
0 | 2232.3 | 2204.1 | 2175.9 | 2147.7 | 2119.5
1000 | 2261.158 | 2232.958 | 2204.758 | 2176.558 | 2148.358
2000 | 2290.016 | 2261.816 | 2233.616 | 2205.416 | 2177.216
3000 | 2318.874 | 2290.674 | 2262.474 | 2234.274 | 2206.074
4000 | 2347.732 | 2319.532 | 2291.332 | 2263.132 | 2234.932
5000 | 2376.59 | 2348.39 | 2320.19 | 2291.99 | 2263.79
6000 | 2405.448 | 2377.248 | 2349.048 | 2320.848 | 2292.648
7000 | 2434.306 | 2406.106 | 2377.906 | 2349.706 | 2321.506
8000 | 2463.164 | 2434.964 | 2406.764 | 2378.564 | 2350.364
9000 | 2492.022 | 2463.822 | 2435.622 | 2407.422 | 2379.222
10000 | 2520.88 | 2492.68 | 2464.48 | 2436.28 | 2408.08
11000 | 2549.738 | 2521.538 | 2493.338 | 2465.138 | 2436.938
12000 | 2578.596 | 2550.396 | 2522.196 | 2493.996 | 2465.796

## 65 % pwr
Power | 65 | %
Dens alt | RPM | Temp |  |  | Press alt | 10000
0 | 2340 | 15 |  |  | Std temp | -4
1000 | 2362.5 | 13.0667 |  |  | Obs temp | 20
2000 | 2385 | 11.1333 |  |  | Dens alt | 12880
3000 | 2407.5 | 9.2 |  |  | RPM | 2348.1677
4000 | 2430 | 7.2667
5000 | 2452.5 | 5.3333 |  |  | Std temp vid havsytan |  | 15 | C
6000 | 2475 | 3.4 |  |  | Gradient |  | -1.9 | C / 1000 ft
7000 | 2497.5 | 1.4667 |  |  | Höjd-temp ekvivalent |  | 120 | ft / grad
8000 | 2520 | -0.46667 |  |  | RPM vid havsytan |  | 2340
9000 | 2542.5 | -2.4 |  |  | RPM gradient |  | 22.5 | / min, 1000 ft dens
10000 | 2565 | -4.3333
11000 | 2587.5 | -6.2667
12000 | 2610 | -8.2
13000 | 2632.5 | -10.1333
14000 | 2655 | -12.0667
15000 | 2677.5 | -14
Press. alt | 30 | 20 | 10 | 0 | -10
0 | 2380.5 | 2353.5 | 2326.5 | 2299.5 | 2272.5
1000 | 2408.13 | 2381.13 | 2354.13 | 2327.13 | 2300.13
2000 | 2435.76 | 2408.76 | 2381.76 | 2354.76 | 2327.76
3000 | 2463.39 | 2436.39 | 2409.39 | 2382.39 | 2355.39
4000 | 2491.02 | 2464.02 | 2437.02 | 2410.02 | 2383.02
5000 | 2518.65 | 2491.65 | 2464.65 | 2437.65 | 2410.65
6000 | 2546.28 | 2519.28 | 2492.28 | 2465.28 | 2438.28
7000 | 2573.91 | 2546.91 | 2519.91 | 2492.91 | 2465.91
8000 | 2601.54 | 2574.54 | 2547.54 | 2520.54 | 2493.54
9000 | 2629.17 | 2602.17 | 2575.17 | 2548.17 | 2521.17
10000 | 2656.8 | 2629.8 | 2602.8 | 2575.8 | 2548.8
11000 | 2684.43 | 2657.43 | 2630.43 | 2603.43 | 2576.43
12000 | 2712.06 | 2685.06 | 2658.06 | 2631.06 | 2604.06

## 75 % pwr
Power | 70 | %
Dens alt | RPM | Temp |  |  | Press alt | 10000
0 | 2480 | 15 |  |  | Std temp | -4
1000 | 2502.5 | 13.0667 |  |  | Obs temp | 20
2000 | 2525 | 11.1333 |  |  | Dens alt | 12880
3000 | 2550 | 9.2 |  |  | RPM | 2348.1677
4000 | 2575 | 7.2667
5000 | 2597.5 | 5.3333 |  |  | Std temp vid havsytan |  | 15 | C
6000 | 2620 | 3.4 |  |  | Gradient |  | -1.9 | C / 1000 ft
7000 | 2642.5 | 1.4667 |  |  | Höjd-temp ekvivalent |  | 120 | ft / grad
8000 | 2665 | -0.46667 |  |  | RPM vid havsytan |  | 2480
9000 | 2680 | -2.4 |  |  | RPM gradient |  | 23.125 | / min, 1000 ft dens
10000 | 2702.2222 | -4.3333
11000 | 2724.4444 | -6.2667
12000 | 2746.6667 | -8.2
13000 | 2768.8889 | -10.1333
14000 | 2791.1111 | -12.0667
15000 | 2813.3333 | -14
Press. alt | 30 | 20 | 10 | 0 | -10
0 | 2521.625 | 2493.875 | 2466.125 | 2438.375 | 2410.625
1000 | 2550.0225 | 2522.2725 | 2494.5225 | 2466.7725 | 2439.0225
2000 | 2578.42 | 2550.67 | 2522.92 | 2495.17 | 2467.42
3000 | 2606.8175 | 2579.0675 | 2551.3175 | 2523.5675 | 2495.8175
4000 | 2635.215 | 2607.465 | 2579.715 | 2551.965 | 2524.215
5000 | 2663.6125 | 2635.8625 | 2608.1125 | 2580.3625 | 2552.6125
6000 | 2692.01 | 2664.26 | 2636.51 | 2608.76 | 2581.01
7000 | 2720.4075 | 2692.6575 | 2664.9075 | 2637.1575 | 2609.4075
8000 | 2748.805 | 2721.055 | 2693.305 | 2665.555 | 2637.805
9000 | 2777.2025 | 2749.4525 | 2721.7025 | 2693.9525 | 2666.2025
10000 | 2805.6 | 2777.85 | 2750.1 | 2722.35 | 2694.6