## Balans
SE-??? |  | Total weight | 1026 |  | Weight OK
PA-28 181 | Weight | Max time | 4 | hours | 22 | min (no reserve)
Front seat
Pilot | 70 | kg
Copilot | 60 | kg
Back seat
Passenger 1 | 50 | kg
Passenger 2 | 0 | kg
(or baggage)
Baggage space | 19
Left tank | 90 | L
Right tank | 90 | L
Fuel | 180
Fuel density | 0.71 | kg/l
Fuel per hour | 40 | L / h
Std tank | 68 | L
Full tank | 90 | L
Properties
Empty weight | 700 | kg
Max TOW | 1155 | kg
Max Land, Weight | 1155 | kg
Balance | Position (cm)
Empty weight | 216
Front seat | 204
Back seat | 300
Fuel | 241
Baggage | 363
Limits
| Kg | Position (cm) | Kg
| 650 | 208.3 | 650
| 930 | 208.3 | 930
| 1155 | 225 | 1155
| 1155 | 236.2 | 1155
| 650 | 236.2 | 650
| 650 | 208.3 | 650
| 650 | 208.3 | 650
Actual values
Moment (kp m)
Empty weight | 1512
Front seat | 265.2
Back seat | 150
Fuel | 307.998
Baggage | 68.97
Total
| Moment | Weight |  |  |  |  | 222.2411 | 898.2
Empty tanks | 1996.17 | 898.2 |  |  |  |  | 224.5778 | 1026
Take off | 2304.168 | 1026

## Start
SE-???
PA-28 181
Take off weight |  | 1026 | kg | Dist. to 50 feet |  | 570.1228 | m on asphalt
Temp |  | 20 | C | Dist. to 50 feet |  | 627.135 | m on grass
Altitude |  | 315 | Feet | Valid up to 5000 feet
Head wind comp. |  | 5 | knots | (50 % used in calculation)
Tail wind comp. |  | 0 | knots | (300 % used in calculation)
Side wind comp. |  | 0 | knots
Water, slosh |  | 0 | cm | (Max 2.5 cm)
Heavy snow |  | 0 | cm | (Max 5 cm)
Powder snow |  | 0 | cm | (Max 10 cm)
Take off distance
Weight | v-vref | a | K | T/Tref | Tkorr | Hkorr | Okorr | Vikt | Inkl korr | Asphalt | Grass
1026 | 341 | 556.3785 | 293 | 1.0174 | 1.0218 | 1.0285 | 584.7413 | 1026 | 570.1228 | 570.1228 | 627.135
Constants specific for the aircraft individual
Limit above which side wind is considered hard |  |  |  |  | 12 | konts
Model for weight dependence: |  |  | a = (d + e * (v -vref) + f * (v-vref)^2)
Reference weight, vref |  |  | 685
d | 325 | Distance (m) to 50 ft at sea level, ref weight and ref temperature
e | 0.63764 | Iterate goal seek on two weights to determine e and f
f | 0.00011991
Tabell för best. av e och f
Weight | v-vref | Take off dist |  | Skall vara
685 | 0 | 325 |  | 325
885 | 200 | 457.3243 |  | 458
975 | 290 | 520 |  | 520
Temperaturberoendet |  |  | T | 293 | K (actual temp)
Referenstemperatur |  | 15 | C | 288 | K (ref temp)
b | 1.1634 |  | Tkorr = T/Tref*(1+ b * (1-T/Tref) + c * (1-T/Tref) ^ 2 )
c | 81.5916 |  | T/Tref | 1.0174
Temp (C) | Weight | v-vref | a | K | T/Tref | Tkorr | Startstr | Goal | Diff
15 | 885 | 200 | 457.3243 | 288 | 1 | 1 | 457.3243 | 458 | 0.6757
25 | 885 | 200 | 457.3243 | 298 | 1.0347 | 1.0947 | 500.6372 | 500 | -0.63718
35 | 975 | 290 | 520 | 308 | 1.0694 | 1.4038 | 730 | 730 | 0
Höjdberoendet |  |  | Hkorr = exp( g * h / T )
g | 0.026159
S = a * Tkorr * Hkorr
h | Temp | Vikt | v-vref | a | K | T/Tref | Tkorr | Hkorr | Startstr | Skall vara | Diff
0 | 15 | 885 | 200 | 457.3243 | 288 | 1 | 1 | 1 | 457.3243 | 458 | 0.6757
5000 | 5 | 975 | 290 | 520 | 278 | 0.96528 | 1.0992 | 1.6008 | 915.0005 | 915 | -0.00050776
Take off dist to 50 ft
Weight | v-vref | a | K | T/Tref | Tkorr | Hkorr | Okorr
700 | 15 | 334.5916 | 293 | 1.0174 | 1.0218 | 1.0285 | 351.6482
750 | 65 | 366.9531 | 293 | 1.0174 | 1.0218 | 1.0285 | 385.6595
800 | 115 | 399.9143 | 293 | 1.0174 | 1.0218 | 1.0285 | 420.3009
850 | 165 | 433.475 | 293 | 1.0174 | 1.0218 | 1.0285 | 455.5725
900 | 215 | 467.6353 | 293 | 1.0174 | 1.0218 | 1.0285 | 491.4742
950 | 265 | 502.3952 | 293 | 1.0174 | 1.0218 | 1.0285 | 528.0061
1000 | 315 | 537.7547 | 293 | 1.0174 | 1.0218 | 1.0285 | 565.168
1050 | 365 | 573.7137 | 293 | 1.0174 | 1.0218 | 1.0285 | 602.9602
Weight | Inkl korr | Asphalt | Grass
700 | 342.857 | 342.857 | 377.1427
750 | 376.018 | 376.018 | 413.6198
800 | 409.7934 | 409.7934 | 450.7727
850 | 444.1832 | 444.1832 | 488.6015
900 | 479.1874 | 479.1874 | 527.1061
950 | 514.8059 | 514.8059 | 566.2865
1000 | 551.0388 | 551.0388 | 606.1427
1050 | 587.8861 | 587.8861 | 646.6748

## Trip
SE-??? | [5 empty] | Fuel etc. | [13 empty] | Riktn | speed | Vektor
PA-28 181 | [5 empty] | Start (to 1000 ft) |  | 5 | L |  | Wind | Deg | kts |  | Max wt |  | 1155 | kg | 0 | 270 | 8 | 90
| Route |  | Dist(nm) | Track |  | Price | 7 | SEK | / L |  | GND | 270 | 8 |  | Actual weight |  | 1026 | kg | 1000 | 275 | 11.5 | 95
Vårgårda |  | Mariehamn | 316 | 62 |  | Engine | 100 | SEK | / h |  | 2000 | 280 | 15 |  | Weight without fuel |  | 898.2 | kg | 2000 | 280 | 15 | 100
| Date | 980315 | 271 | 242 | Back | Propeller | 25 | SEK | / h |  | 5000 | 280 | 15 |  | Glide speed |  | 141 | km/h | 3000 | 280 | 15 | 100
|  |  | 316 m alt |  |  | Maint. | 0 | SEK | / h |  | 10000 | 280 | 20 |  | Glide ratio |  | 10 |  | 4000 | 280 | 15 | 100
[15 empty] | Engine |  | 180 | hp | 5000 | 280 | 15 | 100
Power | 55 | % | 99 | hp | [10 empty] | Climb speed |  | 76 | knots | 6000 | 280 | 16 | 100
Distance |  | 316 | nm | [12 empty] | Fuel flow, max power | 51 | liter / h | 7000 | 280 | 17 | 100
Climb rate |  | 55.2171 | ft/min |  | (Full power to 1000 ft) | [9 empty] | Climb rate (max pw) |  | 740 | ft / min | 8000 | 280 | 18 | 100
Descent rate |  | 300 | ft/min |  |  |  | Fuel | 180 | L | [5 empty] | Vertical climbspeed |  | 3.9167 | m/s | 9000 | 280 | 19 | 100
Extra power |  | 4.1965 | hp |  |  |  | Minimum reserve | 23 | L | [5 empty] | Prop efficiency |  | 65.1648 | % | 10000 | 280 | 20 | 100
Descent speed factor |  |  | 1.0869 |  |  |  | Fuel flow | 30 | liter / h |  | Best economy |  |  |  | Power to keep alt. |  | 60.3167 | hp | 11000 | 280 | 20 | 100
[15 empty] | Extra power for climb |  | 56.98 |  | 12000 | 280 | 20 | 100
Altitude | TAS | Tailwnd | Climb |  | Desc to 1000 |  | Cruise | Time |  |  | Cost | Fuel
ft | kt | kt | min | nm | min | nm | nm | Hours | h | m | SEK | L | Res. |  |  | W - G | sin(G-F) | G - F | Heading | F-comp | W-comp | GS
ft: 0; kt: 96; kt: 6.9901; min: 0 | [8 empty] | 28 | 0.039123 | 0.039133 | 59.7579 | 95.9265 | 7.0636 | 102.9901 | F/sin(W-G)=W/sin(G-F)
1000 | 97 | 9.4423 | 1.3514 | 1.8968 | 0 | 0 | 314.1032 | 2.9734 | 2 | 58.4069 | 1031 | 94.2034 | 85.7966 |  |  | 33 | 0.064571 | 0.064616 | 58.2978 | 96.7976 | 9.6447 | 106.4423 | sin(G-F) = W sin(W-G) / F
2000 | 98 | 11.3841 | 18.1103 | 25.7128 | 3.3333 | 6.4661 | 283.8211 | 2.9521 | 2 | 57.1269 | 1023 | 93.5634 | 86.4366 |  |  | 38 | 0.094234 | 0.094374 | 56.5928 | 97.5639 | 11.8202 | 109.3841 | G = F cos( G - F ) + W cos( W - G )
3000 | 99 | 11.3885 | 36.2207 | 51.4269 | 6.6667 | 12.9929 | 251.5802 | 2.9938 | 2 | 59.6299 | 1037 | 94.815 | 85.185 |  |  | 38 | 0.093282 | 0.093418 | 56.6476 | 98.5683 | 11.8202 | 110.3885
4000 | 100 | 11.3928 | 54.331 | 77.1423 | 10 | 19.5803 | 219.2774 | 3.0407 | 3 | 2.4413 | 1053 | 96.2207 | 83.7793 |  |  | 38 | 0.092349 | 0.092481 | 56.7012 | 99.5727 | 11.8202 | 111.3928
5000 | 101.5 | 11.3992 | 72.4413 | 102.8602 | 13.3333 | 26.2889 | 186.8509 | 3.0846 | 3 | 5.0761 | 1068 | 97.5381 | 82.4619 |  |  | 38 | 0.090984 | 0.09111 | 56.7798 | 101.079 | 11.8202 | 112.8992
6000 | 103 | 12.1361 | 90.5517 | 129.1313 | 16.6667 | 33.19 | 153.6787 | 3.1217 | 3 | 7.3038 | 1080 | 98.6519 | 81.3481 |  |  | 38 | 0.095637 | 0.095783 | 56.512 | 102.5279 | 12.6082 | 115.1361
7000 | 104.5 | 12.8707 | 108.662 | 155.6228 | 20 | 40.2222 | 120.155 | 3.1681 | 3 | 10.0853 | 1096 | 100.0427 | 79.9573 |  |  | 38 | 0.10016 | 0.10032 | 56.2519 | 103.9746 | 13.3962 | 117.3707
8000 | 106 | 13.6033 | 126.7723 | 182.3339 | 23.3333 | 47.3853 | 86.2808 | 3.2232 | 3 | 13.3891 | 1114 | 101.6946 | 78.3054 |  |  | 38 | 0.10455 | 0.10474 | 55.999 | 105.4191 | 14.1842 | 119.6033
9000 | 107 | 14.3309 | 144.8826 | 209.26 | 26.6667 | 54.5579 | 52.1821 | 3.2892 | 3 | 17.3542 | 1136 | 103.6771 | 76.3229 |  |  | 38 | 0.10932 | 0.10954 | 55.7237 | 106.3587 | 14.9722 | 121.3309
10000 | 108 | 15.056 | 162.993 | 236.4024 | 30 | 61.8306 | 17.767 | 3.3609 | 3 | 21.6558 | 1160 | 105.8279 | 74.1721 |  |  | 38 | 0.11401 | 0.11426 | 55.4534 | 107.2958 | 15.7602 | 123.056
11000 | 109.5 | 15.0657 | 181.1033 | 262.684 | 33.3333 | 69.1563 | -15.8403 | 3.6101 | 3 | 36.6049 | 1244 | 113.3025 | 66.6975 |  |  | 38 | 0.11245 | 0.11269 | 55.5435 | 108.8055 | 15.7602 | 124.5657
12000 | 111 | 15.0752 | 199.2136 | 288.9681 | 36.6667 | 76.573 | -49.5411 | 4.0491 | 4 | 2.9473 | 1391 | 126.4737 | 53.5263 |  |  | 38 | 0.11093 | 0.11116 | 55.6311 | 110.3149 | 15.7602 | 126.0752
Power | 65 | % | 117 | hp |  |  | Fuel etc.
nm: Flow | 34 | liter/h |  | Best economy
Climb rate |  | 209.5548 | ft/min |  | (Full power to 1000 ft)
Extra power |  | 15.9262 | hp
Descent speed factor |  |  | 1.074
Altitude | TAS | Tailwnd | Climb |  | Desc to 1000 |  | Cruise | Time |  |  | Cost | Fuel
ft | kt | kt | min | nm | min | nm | nm | Hours | h | m | SEK | L | Res. |  |  | W - G | sin(G-F) | G - F | Heading | F-comp | W-comp | GS
ft: 0; kt: 107; kt: 6.9976; min: 0 | [8 empty] | 28 | 0.035101 | 0.035108 | 59.9885 | 106.9341 | 7.0636 | 113.9976
1000 | 109 | 9.4646 | 2 | 2.8076 | 0 | 0 | 313.1924 | 2.6771 | 2 | 40.6258 | 1006 | 96.0213 | 83.9787 |  |  | 33 | 0.057462 | 0.057494 | 58.7059 | 108.8199 | 9.6447 | 118.4646
2000 | 111 | 11.4353 | 4.772 | 6.7773 | 3.3333 | 7.1441 | 302.0787 | 2.6023 | 2 | 36.1404 | 979 | 93.4796 | 86.5204 |  |  | 38 | 0.083197 | 0.083294 | 57.2276 | 110.6152 | 11.8202 | 122.4353
3000 | 112 | 11.4388 | 9.544 | 13.5548 | 6.6667 | 14.348 | 288.0972 | 2.6041 | 2 | 36.2464 | 980 | 93.5396 | 86.4604 |  |  | 38 | 0.082455 | 0.082548 | 57.2703 | 111.6186 | 11.8202 | 123.4388
4000 | 113 | 11.4422 | 14.3161 | 20.3327 | 10 | 21.6118 | 274.0556 | 2.6075 | 2 | 36.4524 | 981 | 93.6564 | 86.3436 |  |  | 38 | 0.081725 | 0.081816 | 57.3123 | 112.622 | 11.8202 | 124.4422
5000 | 114.5 | 11.4471 | 19.0881 | 27.111 | 13.3333 | 28.9953 | 259.8937 | 2.6039 | 2 | 36.2323 | 980 | 93.5316 | 86.4684 |  |  | 38 | 0.080654 | 0.080742 | 57.3738 | 114.127 | 11.8202 | 125.9471
6000 | 116 | 12.1892 | 23.8601 | 34.0363 | 16.6667 | 36.5709 | 245.3928 | 2.5897 | 2 | 35.3849 | 975 | 93.0514 | 86.9486 |  |  | 38 | 0.084919 | 0.085021 | 57.1286 | 115.581 | 12.6082 | 128.1892
7000 | 117.5 | 12.9291 | 28.6321 | 41.0201 | 20 | 44.2769 | 230.703 | 2.5793 | 2 | 34.7601 | 971 | 92.6974 | 87.3026 |  |  | 38 | 0.089074 | 0.089193 | 56.8896 | 117.0329 | 13.3962 | 130.4291
8000 | 119 | 13.6671 | 33.4041 | 48.0622 | 23.3333 | 52.1131 | 215.8247 | 2.5724 | 2 | 34.3463 | 968 | 92.4629 | 87.5371 |  |  | 38 | 0.093125 | 0.09326 | 56.6566 | 118.4829 | 14.1842 | 132.6671
9000 | 120 | 14.4007 | 38.1762 | 55.1616 | 26.6667 | 59.9596 | 200.8788 | 2.5753 | 2 | 34.5204 | 969 | 92.5616 | 87.4384 |  |  | 38 | 0.09748 | 0.097635 | 56.4059 | 119.4285 | 14.9722 | 134.4007
10000 | 121 | 15.1321 | 42.9482 | 62.3186 | 30 | 67.9058 | 185.7756 | 2.5805 | 2 | 34.8285 | 971 | 92.7361 | 87.2639 |  |  | 38 | 0.10176 | 0.10194 | 56.1593 | 120.3719 | 15.7602 | 136.1321
Power | 75 | % | 135 | hp |  |  | Fuel etc.
nm: Flow | 35 | liter/h |  | Best power
Climb rate |  | 363.8925 | ft/min |  | (Full power to 1000 ft)
Extra power |  | 27.6558 | hp
Descent speed factor |  |  | 1.0645
Altitude | TAS | Tailwnd | Climb |  | Desc to 1000 |  | Cruise | Time |  |  | Cost | Fuel
ft | kt | kt | min | nm | min | nm | nm | Hours | h | m | SEK | L | Res. |  |  | W - G | sin(G-F) | G - F | Heading | F-comp | W-comp | GS
ft: 0; kt: 115; kt: 7.0022; min: 0 | [8 empty] | 28 | 0.032659 | 0.032665 | 60.1285 | 114.9387 | 7.0636 | 122.0022
1000 | 116.5 | 9.4762 | 2 | 2.8078 | 0 | 0 | 313.1922 | 2.5195 | 2 | 31.1673 | 970 | 93.7143 | 86.2857 |  |  | 33 | 0.053763 | 0.053789 | 58.9181 | 116.3315 | 9.6447 | 125.9762
2000 | 118 | 11.4582 | 2.7481 | 3.9034 | 3.3333 | 7.0721 | 305.0246 | 2.4575 | 2 | 27.4511 | 949 | 91.746 | 88.254 |  |  | 38 | 0.078262 | 0.078342 | 57.5113 | 117.6381 | 11.8202 | 129.4582
3000 | 119.5 | 11.4628 | 5.4961 | 7.8069 | 6.6667 | 14.235 | 293.9581 | 2.4473 | 2 | 26.8383 | 950 | 92.1213 | 87.8787 |  |  | 38 | 0.07728 | 0.077357 | 57.5678 | 119.1426 | 11.8202 | 130.9628
4000 | 121 | 11.4672 | 8.2442 | 11.7107 | 10 | 21.4887 | 282.8006 | 2.4389 | 2 | 26.3365 | 952 | 92.5614 | 87.4386 |  |  | 38 | 0.076322 | 0.076396 | 57.6228 | 120.6471 | 11.8202 | 132.4672
5000 | 122.5 | 11.4716 | 10.9923 | 15.6147 | 13.3333 | 28.8332 | 271.5521 | 2.4324 | 2 | 25.9419 | 955 | 93.064 | 86.936 |  |  | 38 | 0.075387 | 0.075459 | 57.6765 | 122.1514 | 11.8202 | 133.9716
6000 | 124 | 12.2163 | 13.7403 | 19.6036 | 16.6667 | 36.3714 | 260.025 | 2.4157 | 2 | 24.9418 | 954 | 93.2134 | 86.7866 |  |  | 38 | 0.07944 | 0.079524 | 57.4436 | 123.6081 | 12.6082 | 136.2163
7000 | 125.5 | 12.959 | 16.4884 | 23.6264 | 20 | 44.0412 | 248.3325 | 2.4017 | 2 | 24.1011 | 954 | 93.4559 | 86.5441 |  |  | 38 | 0.083396 | 0.083493 | 57.2162 | 125.0628 | 13.3962 | 138.459
8000 | 127 | 13.6998 | 19.2364 | 27.6828 | 23.3333 | 51.8424 | 236.4747 | 2.3902 | 2 | 23.412 | 955 | 93.7867 | 86.2133 |  |  | 38 | 0.087259 | 0.08737 | 56.9941 | 126.5156 | 14.1842 | 140.6998
9000 | 129 | 14.4408 | 21.9845 | 31.7733 | 26.6667 | 59.8963 | 224.3305 | 2.3748 | 2 | 22.4866 | 954 | 93.9797 | 86.0203 |  |  | 38 | 0.090679 | 0.090803 | 56.7973 | 128.4685 | 14.9722 | 143.4408
10000 | 127 | 15.1619 | 24.7326 | 35.8936 | 30 | 67.0201 | 213.0863 | 2.4111 | 2 | 24.6665 | 973 | 95.9842 | 84.0158 |  |  | 38 | 0.096954 | 0.097107 | 56.4362 | 126.4017 | 15.7602 | 142.1619
Max normal power |  |  | Climb power |  | 90 | % | 162 | hp
min: Cruise power; min: 75; nm: %; nm: 135 | hp
ft: Climb rate; kt: 595.3991; min: ft/min; min: (Full power to 1000 ft) | Fuel etc.
ft: Extra power; kt: 45.2503; min: hp | Flow | 35 | liter/h
Descent speed factor |  |  | 1.0645
Altitude | TAS | Tailwind | Climb |  | Desc time | Desc | Cruise | Time |  |  | Cost
ft | kt | kt | min | nm | to 1000 ' | nm | dist | Hours | h | m | SEK |  |  | W - G | sin(G-F) | G - F | Heading | F-comp | W-comp | GS
ft: 0; kt: 115; kt: 7.0022; min: 0 | [6 empty] | 28 | 0.032659 | 0.032665 | 60.1285 | 114.9387 | 7.0636 | 122.0022
1000 | 116.5 | 9.4762 | 2 | 2.8078 | 0 | 0 | 313.1922 | 2.5195 | 2 | 31.1673 | 967 |  |  | 33 | 0.053763 | 0.053789 | 58.9181 | 116.3315 | 9.6447 | 125.9762
2000 | 118 | 11.4582 | 1.6795 | 2.3856 | 3.3333 | 7.5153 | 306.0991 | 2.448 | 2 | 26.8806 | 940 |  |  | 38 | 0.078262 | 0.078342 | 57.5113 | 117.6381 | 11.8202 | 129.4582
3000 | 119.5 | 11.4628 | 3.3591 | 4.7714 | 6.6667 | 15.1195 | 296.1091 | 2.4281 | 2 | 25.6868 | 933 |  |  | 38 | 0.07728 | 0.077357 | 57.5678 | 119.1426 | 11.8202 | 130.9628
4000 | 121 | 11.4672 | 5.0386 | 7.1573 | 10 | 22.8126 | 286.0301 | 2.4099 | 2 | 24.5937 | 926 |  |  | 38 | 0.076322 | 0.076396 | 57.6228 | 120.6471 | 11.8202 | 132.4672
5000 | 122.5 | 11.4716 | 6.7182 | 9.5433 | 13.3333 | 30.5948 | 275.862 | 2.3933 | 2 | 23.598 | 920 |  |  | 38 | 0.075387 | 0.075459 | 57.6765 | 122.1514 | 11.8202 | 133.9716
6000 | 124 | 12.2163 | 8.3977 | 11.9812 | 16.6667 | 38.5686 | 265.4502 | 2.3665 | 2 | 21.9888 | 910 |  |  | 38 | 0.07944 | 0.079524 | 57.4436 | 123.6081 | 12.6082 | 136.2163
7000 | 125.5 | 12.959 | 10.0773 | 14.4398 | 20 | 46.6723 | 254.8879 | 2.3422 | 2 | 20.5307 | 901 |  |  | 38 | 0.083396 | 0.083493 | 57.2162 | 125.0628 | 13.3962 | 138.459
8000 | 127 | 13.6998 | 11.7568 | 16.919 | 23.3333 | 54.9055 | 244.1755 | 2.3203 | 2 | 19.2163 | 893 |  |  | 38 | 0.087259 | 0.08737 | 56.9941 | 126.5156 | 14.1842 | 140.6998
9000 | 129 | 14.4408 | 13.4364 | 19.419 | 26.6667 | 63.3869 | 233.1941 | 2.2941 | 2 | 17.6461 | 883 |  |  | 38 | 0.090679 | 0.090803 | 56.7973 | 128.4685 | 14.9722 | 143.4408
10000 | 127 | 15.1619 | 15.1159 | 21.9372 | 30 | 70.9583 | 223.1045 | 2.3213 | 2 | 19.2781 | 893 |  |  | 38 | 0.096954 | 0.097107 | 56.4362 | 126.4017 | 15.7602 | 142.1619
| Routes |  | nm | track | return
|  | Vårgårda-Barkaby | 183 | 70
|  | Vårgårda-Bremen | 348 | 200
|  | Borås - Roskilde | 141 | 188 | 8
|  | Vårgårda-Groningen | 365 | 217
|  | Groningen-Beauvais | 284 | 215
|  | Vårgårda-Idre | 235 | 360
|  | Vårgårda-Mariehamn | 271 | 62

## Fuel plan
|  |  | Fuel | 180 | L
Start | 5 | L | Left | 90 | L | OK
Flow | 34 | L / h | Right | 90 | L | OK
Total time | Time for tank (h) |  | Remaining fuel
(h) | L | R | L | R | Total
0.5 | 0.5 |  | 68 | 90 | 158
1.5 |  | 1 | 68 | 56 | 124
2.5 | 1 |  | 34 | 56 | 90
2.6 |  | 0.1 | 34 | 52.6 | 86.6
2.6 |  |  | 34 | 52.6 | 86.6
2.6 |  |  | 34 | 52.6 | 86.6
Remaining airborne time |  |  | 2 | h | 32 | min

## Turbulence
IAS for safest penetration of turbulence
at different times after take off
| Time (hours) | Take off | 1 | 2 | 3 | 4 | 5
| IAS (knots) | 85.979 | 84.8277 | 83.658 | 82.469 | 81.26 | 80.0299
| IAS (mph) | 99.4132 | 98.082 | 96.7295 | 95.3548 | 93.9568 | 92.5345
Max positive load factor (g) | 3.8
Max negative load factor (g) | -2
Max load factor used in calculations |  | 3.8
Stall speed without flaps
at max weight
Bank angle (degrees) | IAS (knots) | Load factor (g)
0 | 54 | 1
30 | 58 | 1.1552
60 | 76 | 2.005
Max TOW | 1155
Calculations in A40 - Q77
VS = a + b * LF + c * sqrt(LF) |  |  |  | Take off | 1 | 2 | 3 | 4 | 5
|  |  | Actual weight | 1026 | 997.6 | 969.2 | 940.8 | 912.4 | 884
a = | -1.3504 |  | Ratio | 0.88831 | 0.86372 | 0.83913 | 0.81455 | 0.78996 | 0.76537
b= | -1.7392 |  | Max force | 3.3756 | 3.2821 | 3.1887 | 3.0953 | 3.0018 | 2.9084
c= | 57.0896 |  | Vmax | 97.6681 | 96.3687 | 95.0484 | 93.7062 | 92.3411 | 90.952
|  |  | Vstall | 50.9118 | 50.2046 | 49.4867 | 48.7576 | 48.0167 | 47.2635
|  |  | Vturbulence | 85.979 | 84.8277 | 83.658 | 82.469 | 81.26 | 80.0299
Determinant |  |  |  | Sub determinants
1 | 1 | 1 |  |  | 1.1552 | 1.0748 |  |  | 1 | 1 |  | 1 | 1
1 | 1.1552 | 1.0748 |  | 1 |  |  |  | -1 |  |  | 1
1 | 2.005 | 1.416 |  |  | 2.005 | 1.416 |  |  | 2.005 | 1.416 |  | 1.1552 | 1.0748
| -0.010615 |  |  | -0.51924 |  |  |  | -0.58901 |  |  | -0.080387
Determinant a |  |  |  | Sub determinants
54 | 1 | 1 |  |  | 1.1552 | 1.0748 |  |  | 1 | 1 |  | 1 | 1
58 | 1.1552 | 1.0748 |  | 54 |  |  |  | -58 |  |  | 76
76 | 2.005 | 1.416 |  |  | 2.005 | 1.416 |  |  | 2.005 | 1.416 |  | 1.1552 | 1.0748
| 0.014334 |  |  | -0.51924 |  |  |  | -0.58901 |  |  | -0.080387
Determinant b |  |  |  | Sub determinants
1 | 54 | 1 |  |  | 58 | 1.0748 |  |  | 54 | 1 |  | 54 | 1
1 | 58 | 1.0748 |  | 1 |  |  |  | -1 |  |  | 1
1 | 76 | 1.416 |  |  | 76 | 1.416 |  |  | 76 | 1.416 |  | 58 | 1.0748
| 0.018462 |  |  | 0.44236 |  |  |  | 0.46271 |  |  | 0.038813
Determinant c |  |  |  | Sub determinants
1 | 1 | 54 |  |  | 1.1552 | 58 |  |  | 1 | 54 |  | 1 | 54
1 | 1.1552 | 58 |  | 1 |  |  |  | -1 |  |  | 1
1 | 2.005 | 76 |  |  | 2.005 | 76 |  |  | 2.005 | 76 |  | 1.1552 | 58
| -0.606 |  |  | -28.4957 |  |  |  | -32.2694 |  |  | -4.3797

## 55 % pwr
Power | 55 | %
Dens alt | RPM | Temp |  |  | Press alt | 10000
0 | 2130 | 15 |  |  | Std temp | -4
1000 | 2152.5 | 13.0667 |  |  | Obs temp | 20
2000 | 2175 | 11.1333 |  |  | Dens alt | 12880
3000 | 2197.5 | 9.2 |  |  | RPM | 2348.1677
4000 | 2220 | 7.2667
5000 | 2242.5 | 5.3333 |  |  | Std temp vid havsytan |  | 15 | C
6000 | 2265 | 3.4 |  |  | Gradient |  | -1.9 | C / 1000 ft
7000 | 2287.5 | 1.4667 |  |  | Höjd-temp ekvivalent |  | 120 | ft / grad
8000 | 2310 | -0.46667 |  |  | RPM vid havsytan |  | 2130
9000 | 2335 | -2.4 |  |  | RPM gradient |  | 22.5 | / min, 1000 ft dens
10000 | 2360 | -4.3333
11000 | 2382.5 | -6.2667
12000 | 2405 | -8.2
13000 | 2427.5 | -10.1333
14000 | 2450 | -12.0667
15000 | 2471.6667 | -14
Press. alt | 30 | 20 | 10 | 0 | -10
0 | 2170.5 | 2143.5 | 2116.5 | 2089.5 | 2062.5
1000 | 2198.13 | 2171.13 | 2144.13 | 2117.13 | 2090.13
2000 | 2225.76 | 2198.76 | 2171.76 | 2144.76 | 2117.76
3000 | 2253.39 | 2226.39 | 2199.39 | 2172.39 | 2145.39
4000 | 2281.02 | 2254.02 | 2227.02 | 2200.02 | 2173.02
5000 | 2308.65 | 2281.65 | 2254.65 | 2227.65 | 2200.65
6000 | 2336.28 | 2309.28 | 2282.28 | 2255.28 | 2228.28
7000 | 2363.91 | 2336.91 | 2309.91 | 2282.91 | 2255.91
8000 | 2391.54 | 2364.54 | 2337.54 | 2310.54 | 2283.54
9000 | 2419.17 | 2392.17 | 2365.17 | 2338.17 | 2311.17
10000 | 2446.8 | 2419.8 | 2392.8 | 2365.8 | 2338.8
11000 | 2474.43 | 2447.43 | 2420.43 | 2393.43 | 2366.43
12000 | 2502.06 | 2475.06 | 2448.06 | 2421.06 | 2394.06

## 65 % pwr
Power | 65 | %
Dens alt | RPM | Temp |  |  | Press alt | 10000
0 | 2300 | 15 |  |  | Std temp | -4
1000 | 2325 | 13.0667 |  |  | Obs temp | 20
2000 | 2350 | 11.1333 |  |  | Dens alt | 12880
3000 | 2375 | 9.2 |  |  | RPM | 2348.1677
4000 | 2400 | 7.2667
5000 | 2422.5 | 5.3333 |  |  | Std temp vid havsytan |  | 15 | C
6000 | 2445 | 3.4 |  |  | Gradient |  | -1.9 | C / 1000 ft
7000 | 2470 | 1.4667 |  |  | Höjd-temp ekvivalent |  | 120 | ft / grad
8000 | 2495 | -0.46667 |  |  | RPM vid havsytan |  | 2300
9000 | 2517.5 | -2.4 |  |  | RPM gradient |  | 24 | / min, 1000 ft dens
10000 | 2540 | -4.3333
11000 | 2565 | -6.2667
12000 | 2590 | -8.2
13000 | 2614.1667 | -10.1333
14000 | 2638.3333 | -12.0667
15000 | 2662.5 | -14
Press. alt | 30 | 20 | 10 | 0 | -10
0 | 2343.2 | 2314.4 | 2285.6 | 2256.8 | 2228
1000 | 2372.672 | 2343.872 | 2315.072 | 2286.272 | 2257.472
2000 | 2402.144 | 2373.344 | 2344.544 | 2315.744 | 2286.944
3000 | 2431.616 | 2402.816 | 2374.016 | 2345.216 | 2316.416
4000 | 2461.088 | 2432.288 | 2403.488 | 2374.688 | 2345.888
5000 | 2490.56 | 2461.76 | 2432.96 | 2404.16 | 2375.36
6000 | 2520.032 | 2491.232 | 2462.432 | 2433.632 | 2404.832
7000 | 2549.504 | 2520.704 | 2491.904 | 2463.104 | 2434.304
8000 | 2578.976 | 2550.176 | 2521.376 | 2492.576 | 2463.776
9000 | 2608.448 | 2579.648 | 2550.848 | 2522.048 | 2493.248
10000 | 2637.92 | 2609.12 | 2580.32 | 2551.52 | 2522.72
11000 | 2667.392 | 2638.592 | 2609.792 | 2580.992 | 2552.192
12000 | 2696.864 | 2668.064 | 2639.264 | 2610.464 | 2581.664

## 75 % pwr
Power | 70 | %
Dens alt | RPM | Temp |  |  | Press alt | 10000
0 | 2440 | 15 |  |  | Std temp | -4
1000 | 2462.5 | 13.0667 |  |  | Obs temp | 20
2000 | 2485 | 11.1333 |  |  | Dens alt | 12880
3000 | 2510 | 9.2 |  |  | RPM | 2348.1677
4000 | 2535 | 7.2667
5000 | 2557.5 | 5.3333 |  |  | Std temp vid havsytan |  | 15 | C
6000 | 2580 | 3.4 |  |  | Gradient |  | -1.9 | C / 1000 ft
7000 | 2605 | 1.4667 |  |  | Höjd-temp ekvivalent |  | 120 | ft / grad
8000 | 2630 | -0.46667 |  |  | RPM vid havsytan |  | 2440
9000 | 2680 | -2.4 |  |  | RPM gradient |  | 23.75 | / min, 1000 ft dens
10000 | 2706.6667 | -4.3333
11000 | 2733.3333 | -6.2667
12000 | 2760 | -8.2
13000 | 2786.6667 | -10.1333
14000 | 2813.3333 | -12.0667
15000 | 2840 | -14
Press. alt | 30 | 20 | 10 | 0 | -10
0 | 2482.75 | 2454.25 | 2425.75 | 2397.25 | 2368.75
1000 | 2511.915 | 2483.415 | 2454.915 | 2426.415 | 2397.915
2000 | 2541.08 | 2512.58 | 2484.08 | 2455.58 | 2427.08
3000 | 2570.245 | 2541.745 | 2513.245 | 2484.745 | 2456.245
4000 | 2599.41 | 2570.91 | 2542.41 | 2513.91 | 2485.41
5000 | 2628.575 | 2600.075 | 2571.575 | 2543.075 | 2514.575
6000 | 2657.74 | 2629.24 | 2600.74 | 2572.24 | 2543.74
7000 | 2686.905 | 2658.405 | 2629.905 | 2601.405 | 2572.905
8000 | 2716.07 | 2687.57 | 2659.07 | 2630.57 | 2602.07
9000 | 2745.235 | 2716.735 | 2688.235 | 2659.735 | 2631.235
10000 | 2774.4 | 2745.9 | 2717.4 | 2688.9 | 2660.4