## Balans
SE-FNC |  | Total weight | 1247 | 87 | liter must be used before landing.
Robin 100/210 | Weight | Max time | 5 | hours | 48 | min (no reserve)
Front seat
Pilot | 67 | kg
Copilot | 75 | kg
Back seat
Passenger 1 | 75 | kg
Passenger 2 | 75 | kg
(or baggage) | [8 empty] | 3
Baggage space | 5 | kg
Left outer tank | 30 | L
Left inner tank | 109 | L
Right inner tank | 80 | L
Right outer tank | 30 | L
Fuel | 249
Fuel density | 0.71 | kg/l
Fuel per hour | 42 | L / h
Std tank | n.a. | L
Full tank | 109 | L
Properties
Empty weight | 773.8 | kg
Max TOW | 1250 | kg
Max Land, Weight | 1185 | kg | Conversion of units
|  |  | Inch |  | cm
Balance | Position (cm) |  | 6.56 | 2.54 | 16.6624
Empty weight | 22.43
Front seat | 22 |  | Lb |  | kg
Back seat | 100 |  | 5.5 | 0.453 | 2.4915
Fuel | 44
Baggage | 186 |  | USG |  | L
Battery | 295 |  | 11 | 3.85 | 42.35
Limits
Moment (kpm) | Kg | Position (cm) | Kg
127 | 772 | 16.7 | 772
160 | 940 | 16.7 | 940
315 | 1250 | 25.1 | 1250
585 | 1250 | 46.9 | 1250
385 | 820 | 46.9 | 820
362 | 772 | 46.8912 | 772
127 | 772 | 16.7 | 772
Actual values
Moment (kp m)
Empty weight | 173.5633
Front seat | 31.24
Back seat | 150
Fuel | 77.7876
Baggage | 9.3
Battery | -5.9 | Battery 2kg less weight than std
| Total | [5 empty] | 33.0426 | 1066.21
| Moment | Weight |  |  |  |  | 35.0194 | 1245
Empty tanks | 352.3033 | 1066.21 | Corrected for less battey weight
Take off | 435.9909 | 1245 | Corrected for less battey weight

## Start
SE-FNC
Robin 100/210
Take off weight |  | 1247 | kg | Dist. to 50 feet |  | 774.5518 | m on asphalt
Temp |  | 20 | C | Dist. to 50 feet |  | 852.007 | m on grass
Altitude |  | 315 | Feet | Valid up to 5000 feet
Head wind comp. |  | 0 | knots | (50 % used in calculation)
Tail wind comp. |  | 0 | knots | (300 % used in calculation)
Side wind comp. |  | 0 | knots
Water, slosh |  | 0 | cm | (Max 2.5 cm)
Heavy snow |  | 0 | cm | (Max 5 cm)
Powder snow |  | 0 | cm | (Max 10 cm)
Take off distance
Weight | v-vref | a | K | T/Tref | Tkorr | Hkorr | Okorr | Vikt | Inkl korr | Asphalt | Grass
1247 | 347 | 646.3818 | 293 | 1.0733 | 1.1598 | 1.0332 | 774.5518 | 1247 | 774.5518 | 774.5518 | 852.007
Constants specific for the aircraft individual
Limit above which side wind is considered hard |  |  |  |  | 15 | knots
Model for weight dependence: |  |  | a = (d + e * (v -vref) + f * (v-vref)^2)
Reference weight, vref |  |  | 900 | kg
Referenstemperature |  |  | 0 | C | 273 | K (ref temp)
d | 315 | Distance (m) to 50 ft at sea level, ref weight and ref temperature
e | 0.70716 | Iterate goal seek on two weights to determine e and f
f | 0.00071422
Tabell för best. av e och f
Weight | v-vref | Take off dist |  | Target value
900 | 0 | 315 |  | 315
1100 | 200 | 485 |  | 485
1250 | 350 | 649.9967 |  | 650
Temperaturberoendet
b | -1.0167 |  | Tkorr = T/Tref*(1+ b * (1-T/Tref) + c * (1-T/Tref) ^ 2 )
c | 1.1452
Temp (C) | Weight | v-vref | a | K | T/Tref | Tkorr | Take off dist | Target | Diff
0 | 900 | 0 | 315 | 273 | 1 | 1 | 315 | 315 | 0
15 | 1100 | 200 | 485 | 288 | 1.0549 | 1.1175 | 542 | 542 | 0
30 | 1250 | 350 | 649.9967 | 303 | 1.1099 | 1.2492 | 812.0049 | 812 | -0.0049199
Höjdberoendet |  |  | Hkorr = exp( g * h / T )
g | 0.030368
S = a * Tkorr * Hkorr
h | Temp | Vikt | v-vref | a | K | T/Tref | Tkorr | Hkorr | Startstr | Skall vara | Diff
0 | 0 | 900 | 0 | 315 | 273 | 1 | 1 | 1 | 315 | 315 | 0
8000 | 14 | 1250 | 350 | 649.9967 | 287 | 1.0513 | 1.1093 | 2.3314 | 1681 | 1681 | 1.8752e-07
T | 293 | K (actual temp)
T/Tref | 1.0733
Take off dist to 50 ft
Weight | v-vref | a | K | T/Tref | Tkorr | Hkorr | Okorr
800 | -100 | 251.4267 | 293 | 1.0733 | 1.1598 | 1.0332 | 301.2817
900 | 0 | 315 | 293 | 1.0733 | 1.1598 | 1.0332 | 377.4609
1000 | 100 | 392.8578 | 293 | 1.0733 | 1.1598 | 1.0332 | 470.7569
1100 | 200 | 485 | 293 | 1.0733 | 1.1598 | 1.0332 | 581.1699
1200 | 300 | 591.4267 | 293 | 1.0733 | 1.1598 | 1.0332 | 708.6998
1300 | 400 | 712.1378 | 293 | 1.0733 | 1.1598 | 1.0332 | 853.3465
1400 | 500 | 847.1335 | 293 | 1.0733 | 1.1598 | 1.0332 | 1015.1102
1500 | 600 | 996.4135 | 293 | 1.0733 | 1.1598 | 1.0332 | 1193.9908
Weight | Inkl korr | Asphalt | Grass
800 | 301.2817 | 301.2817 | 331.4099
900 | 377.4609 | 377.4609 | 415.2069
1000 | 470.7569 | 470.7569 | 517.8326
1100 | 581.1699 | 581.1699 | 639.2869
1200 | 708.6998 | 708.6998 | 779.5697
1300 | 853.3465 | 853.3465 | 938.6812
1400 | 1015.1102 | 1015.1102 | 1116.6212
1500 | 1193.9908 | 1193.9908 | 1313.3899

## Trip
SE-FNC | [5 empty] | Fuel etc. | [12 empty] | Riktn | speed | Vektor
Robin 100/210 | [5 empty] | Start (to 1000 ft) |  | 5 | L |  | Wind | Deg | kts | Max wt |  | 1250 | kg | 0 | 270 | 10 | 90
| Route |  | Dist(nm) | Track |  | Price | 6.65 | SEK | / L |  | GND | 270 | 10 | Actual weight |  | 1247 | kg | 1000 | 270 | 10 | 90
Skövde |  | EHGG | 400 | 240 |  | Engine | 100 | SEK | / h |  | 2000 | 270 | 10 | Weight without fuel |  | 1066.21 | kg | 2000 | 270 | 10 | 90
| Date | 980315 | 271 | 60 | Back | Propeller | 25 | SEK | / h |  | 5000 | 310 | 15 | Glide speed |  | 160 | km/h | 3000 | 283.3333 | 11.6667 | 103.3333
|  |  | 316 m alt |  |  | Maint. | 50 | SEK | / h |  | 10000 | 320 | 20 | Glide ratio |  | 8.9 |  | 4000 | 296.6667 | 13.3333 | 116.6667
[14 empty] | Engine |  | 210 | hp | 5000 | 310 | 15 | 130
[14 empty] | Climb speed |  | 160 | km/h | 6000 | 312 | 16 | 132 |  | 86.4865 | knots | Climb speed
Power | 65 | % | 136.5 | hp | [10 empty] | Fuel flow, max power | 65 | liter / h | 7000 | 314 | 17 | 134
Distance |  | 400 | nm | [10 empty] | Climb rate (max pw) |  | 850 | ft / min | 8000 | 316 | 18 | 136
Climb rate |  | 183.0827 | ft/min |  | (Full power to 1000 ft) | [8 empty] | Vertical glide speed |  | 4.9938 | m/s | 9000 | 318 | 19 | 138
Descent rate |  | 300 | ft/min |  |  |  | Fuel | 249 | L |  |  |  |  | Prop efficiency |  | 73.3632 | % | 10000 | 320 | 20 | 140
Extra power |  | 16.9114 | hp |  |  |  | Minimum reserve | 30 | L |  |  |  |  | Power to keep alt. |  | 83.2293 | hp | 11000 | 320 | 20 | 140
Descent speed factor |  |  | 1.0753 |  |  |  | Fuel flow | 39.5 | liter / h |  | Best power |  |  | Extra power for climb |  | 70.8333 |  | 12000 | 320 | 20 | 140
Altitude | TAS | Tailwnd | Climb |  | Desc to 1000 |  | Cruise | Time |  |  | Cost | Fuel |  |  | W - G | sin(G-F) | G - F | Heading | F-comp | W-comp | GS
ft | kt | kt | min | nm | min | nm | nm | Hours | h | m | SEK | L | Res. |  | -150 | -0.046431 | -0.046448 | 242.6612 | 107.5714 | -8.6602 | 98.9111 | F/sin(W-G)=W/sin(G-F)
ft: 0; kt: 107.6875; kt: -8.7764; min: 0 | [7 empty] | -150 | -0.045455 | -0.04547 | 242.6053 | 109.8863 | -8.6602 | 101.2261 | sin(G-F) = W sin(W-G) / F
1000 | 110 | -8.7739 | 1.1765 | 1.5238 | 0 | 0 | 398.4762 | 3.9561 | 3 | 57.3664 | 1764 | 161.2662 | 87.7338 |  | -150 | -0.044519 | -0.044534 | 242.5516 | 112.2011 | -8.6602 | 103.5409 | G = F cos( G - F ) + W cos( W - G )
2000 | 112.3125 | -8.7716 | 5.462 | 7.0744 | 3.3333 | 6.1528 | 386.7727 | 3.882 | 3 | 52.9228 | 1732 | 158.3409 | 90.6591 |  | -136.6667 | -0.069847 | -0.069904 | 244.0052 | 114.3451 | -8.486 | 105.859
3000 | 114.625 | -8.766 | 10.924 | 14.1494 | 6.6667 | 12.4441 | 373.4065 | 3.8206 | 3 | 49.2343 | 1705 | 155.9126 | 93.0874 |  | -123.3333 | -0.095263 | -0.095408 | 245.4665 | 116.4057 | -7.3268 | 109.0789
4000 | 116.9375 | -7.8586 | 16.386 | 21.348 | 10 | 18.949 | 359.703 | 3.7374 | 3 | 44.2444 | 1669 | 152.6276 | 96.3724 |  | -110 | -0.1182 | -0.11848 | 246.7883 | 118.414 | -5.1303 | 113.2837 |  | TAS vs IAS during climb
5000 | 119.25 | -5.9663 | 21.8481 | 28.8085 | 13.3333 | 25.7519 | 345.4396 | 3.6357 | 3 | 38.1412 | 1624 | 148.6096 | 100.3904 |  | -108 | -0.12518 | -0.12551 | 247.191 | 120.6063 | -4.9442 | 115.6621 |  | Altitude(ft) | Factor
6000 | 121.5625 | -5.9004 | 27.3101 | 36.0257 | 16.6667 | 32.5444 | 331.43 | 3.5984 | 3 | 35.9069 | 1608 | 147.1387 | 101.8613 |  | -106 | -0.13192 | -0.1323 | 247.5805 | 122.7924 | -4.6858 | 118.1066 |  | 0 | 1
7000 | 123.875 | -5.7684 | 32.7721 | 43.2668 | 20 | 39.4897 | 317.2435 | 3.5656 | 3 | 33.9367 | 1593 | 145.8417 | 103.1583 |  | -104 | -0.13841 | -0.13885 | 247.9557 | 124.973 | -4.3546 | 120.6184 |  | 1000 | 1.02
8000 | 126.1875 | -5.5691 | 38.2341 | 50.5415 | 23.3333 | 46.5936 | 302.8649 | 3.5371 | 3 | 32.2235 | 1581 | 144.7138 | 104.2862 |  | -102 | -0.14463 | -0.14514 | 248.3158 | 127.1489 | -3.9503 | 123.1987 |  | 2000 | 1.03
9000 | 128.5 | -5.3013 | 43.6961 | 57.8592 | 26.6667 | 53.8619 | 288.2789 | 3.5127 | 3 | 30.7599 | 1570 | 143.7503 | 105.2497 |  | -100 | -0.15268 | -0.15328 | 248.7825 | 127.4875 | -3.4729 | 124.0146 |  | 3000 | 1.05
10000 | 129 | -4.9854 | 49.1581 | 65.221 | 30 | 60.808 | 273.971 | 3.5285 | 3 | 31.7092 | 1577 | 144.3752 | 104.6248 |  | -100 | -0.15328 | -0.15388 | 248.8169 | 126.9815 | -3.4729 | 123.5086 |  | 4000 | 1.06
11000 | 128.5 | -4.9914 | 54.6201 | 72.4651 | 33.3333 | 67.4134 | 260.1215 | 3.572 | 3 | 34.3195 | 1596 | 146.0937 | 102.9063 |  | -100 | -0.15388 | -0.15449 | 248.8516 | 126.4755 | -3.4729 | 123.0026 |  | 5000 | 1.08
12000 | 128 | -4.9974 | 60.0822 | 79.7086 | 36.6667 | 73.9886 | 246.3028 | 3.6149 | 3 | 36.894 | 1615 | 147.7885 | 101.2115 | [9 empty] | 6000 | 1.09
[23 empty] | 7000 | 1.11
[23 empty] | 8000 | 1.13
Power | 70 | % | 147 | hp |  |  | Fuel etc. | [15 empty] | 9000 | 1.15
nm: Flow | 42.4 | liter/h |  | Best power | [11 empty] | 10000 | 1.16
ft: Climb rate; kt: 266.4766; min: ft/min; min: (Full power to 1000 ft) | [15 empty] | 11000 | 1.18
ft: Extra power; kt: 24.6145; min: hp | [15 empty] | 12000 | 1.2
Descent speed factor |  |  | 1.0701
Altitude | TAS | Tailwnd | Climb |  | Desc to 1000 |  | Cruise | Time |  |  | Cost | Fuel |  |  | W - G | sin(G-F) | G - F | Heading | F-comp | W-comp | GS
ft | kt | kt | min | nm | min | nm | nm | Hours | h | m | SEK | L | Res. |  | -150 | -0.048 | -0.048019 | 242.7513 | 104.0466 | -8.6602 | 95.3864
ft: 0; kt: 104.1667; kt: -8.7803; min: 0 | [7 empty] | -150 | -0.046296 | -0.046313 | 242.6535 | 107.8842 | -8.6602 | 99.224
1000 | 108 | -8.776 | 1.1765 | 1.5237 | 0 | 0 | 398.4763 | 4.0355 | 4 | 2.1322 | 1877 | 176.1067 | 72.8933 |  | -150 | -0.04471 | -0.044724 | 242.5625 | 111.7215 | -8.6602 | 103.0613
2000 | 111.8333 | -8.7721 | 3.7527 | 4.8605 | 3.3333 | 6.047 | 389.0926 | 3.8935 | 3 | 53.6071 | 1812 | 170.0824 | 78.9176 |  | -136.6667 | -0.069218 | -0.069273 | 243.9691 | 115.3893 | -8.486 | 106.9032
3000 | 115.6667 | -8.7634 | 7.5053 | 9.7215 | 6.6667 | 12.3223 | 377.9562 | 3.7717 | 3 | 46.3019 | 1756 | 164.92 | 84.08 |  | -123.3333 | -0.093221 | -0.093356 | 245.3489 | 118.9796 | -7.3268 | 111.6529
4000 | 119.5 | -7.8471 | 11.258 | 14.6682 | 10 | 18.9016 | 366.4302 | 3.6362 | 3 | 38.1702 | 1694 | 159.1736 | 89.8264 |  | -110 | -0.11429 | -0.11454 | 246.5625 | 122.5252 | -5.1303 | 117.3949
5000 | 123.3333 | -5.9384 | 15.0107 | 19.7964 | 13.3333 | 25.87 | 354.3336 | 3.4907 | 3 | 29.4423 | 1628 | 153.0059 | 95.9941 |  | -108 | -0.11966 | -0.11995 | 246.8726 | 126.2529 | -4.9442 | 121.3087
6000 | 127.1667 | -5.858 | 18.7634 | 24.7581 | 16.6667 | 32.9184 | 342.3236 | 3.4124 | 3 | 24.7453 | 1592 | 149.6867 | 99.3133 |  | -106 | -0.12474 | -0.12507 | 247.166 | 129.9768 | -4.6858 | 125.2909
7000 | 131 | -5.7091 | 22.516 | 29.7376 | 20 | 40.2105 | 330.0519 | 3.3429 | 3 | 20.5731 | 1560 | 146.7383 | 102.2617 |  | -104 | -0.13418 | -0.13458 | 247.711 | 128.9896 | -4.3546 | 124.6351
8000 | 130.1667 | -5.5316 | 26.2687 | 34.7327 | 23.3333 | 46.7734 | 318.4939 | 3.3821 | 3 | 22.9268 | 1578 | 148.4016 | 100.5984 |  | -102 | -0.1437 | -0.1442 | 248.2618 | 127.9911 | -3.9503 | 124.0408
9000 | 129.3333 | -5.2925 | 30.0214 | 39.7543 | 26.6667 | 53.3102 | 306.9354 | 3.4193 | 3 | 25.1564 | 1595 | 149.9772 | 99.0228 |  | -100 | -0.15328 | -0.15388 | 248.8169 | 126.9815 | -3.4729 | 123.5086
10000 | 128.5 | -4.9914 | 33.7741 | 44.8084 | 30 | 59.8264 | 295.3652 | 3.4544 | 3 | 27.2613 | 1611 | 151.4647 | 97.5353
Power | 75 | % | 157.5 | hp |  |  | Fuel etc.
nm: Flow | 45.3 | liter/h |  | Best power
Climb rate |  | 349.8706 | ft/min |  | (Full power to 1000 ft)
Extra power |  | 32.3177 | hp
Descent speed factor |  |  | 1.0655
Altitude | TAS | Tailwnd | Climb |  | Desc to 1000 |  | Cruise | Time |  |  | Cost | Fuel |  |  | W - G | sin(G-F) | G - F | Heading | F-comp | W-comp | GS
ft | kt | kt | min | nm | min | nm | nm | Hours | h | m | SEK | L | Res. |  | -150 | -0.043011 | -0.043024 | 242.4651 | 116.1424 | -8.6602 | 107.4822
ft: 0; kt: 116.25; kt: -8.7678; min: 0 | [7 empty] | -150 | -0.041667 | -0.041679 | 242.388 | 119.8958 | -8.6602 | 111.2355
1000 | 120 | -8.7645 | 1.1765 | 1.5238 | 0 | 0 | 398.4762 | 3.6019 | 3 | 36.1129 | 1751 | 168.5515 | 80.4485 |  | -150 | -0.040404 | -0.040415 | 242.3156 | 123.6489 | -8.6602 | 114.9887
2000 | 123.75 | -8.7613 | 2.8582 | 3.7022 | 3.3333 | 6.4947 | 389.803 | 3.4931 | 3 | 29.587 | 1703 | 164.1766 | 84.8234 |  | -136.6667 | -0.062793 | -0.062835 | 243.6002 | 127.2484 | -8.486 | 118.7624
3000 | 127.5 | -8.7376 | 5.7164 | 7.4055 | 6.6667 | 13.2148 | 379.3796 | 3.4008 | 3 | 24.0496 | 1665 | 160.9344 | 88.0656 |  | -123.3333 | -0.084875 | -0.084977 | 244.8688 | 130.7764 | -7.3268 | 123.4496
4000 | 131.25 | -7.8004 | 8.5746 | 11.1753 | 10 | 20.2364 | 368.5883 | 3.2953 | 3 | 17.7189 | 1621 | 157.0931 | 91.9069 |  | -110 | -0.10441 | -0.1046 | 245.9932 | 134.2621 | -5.1303 | 129.1319
5000 | 135 | -5.8681 | 11.4328 | 15.0845 | 13.3333 | 27.6445 | 357.271 | 3.1795 | 3 | 10.769 | 1572 | 152.7844 | 96.2156 |  | -108 | -0.11441 | -0.11466 | 246.5698 | 132.1266 | -4.9442 | 127.1824
6000 | 133 | -5.8176 | 14.291 | 18.8616 | 16.6667 | 34.264 | 346.8744 | 3.2433 | 3 | 14.6003 | 1609 | 156.6155 | 92.3845 |  | -106 | -0.12474 | -0.12507 | 247.166 | 129.9768 | -4.6858 | 125.2909
7000 | 131 | -5.7091 | 17.1492 | 22.6495 | 20 | 40.7765 | 336.5741 | 3.3055 | 3 | 18.3296 | 1644 | 160.3695 | 88.6305 |  | -104 | -0.13418 | -0.13458 | 247.711 | 128.9896 | -4.3546 | 124.6351
8000 | 130.1667 | -5.5316 | 20.0074 | 26.4539 | 23.3333 | 47.4328 | 326.1132 | 3.3389 | 3 | 20.3334 | 1667 | 162.8208 | 86.1792 |  | -102 | -0.1437 | -0.1442 | 248.2618 | 127.9911 | -3.9503 | 124.0408
9000 | 129.3333 | -5.2925 | 22.8656 | 30.2786 | 26.6667 | 54.0629 | 315.6584 | 3.3703 | 3 | 22.22 | 1688 | 165.1836 | 83.8164 |  | -100 | -0.15328 | -0.15388 | 248.8169 | 126.9815 | -3.4729 | 123.5086
10000 | 128.5 | -4.9914 | 25.7238 | 34.128 | 30 | 60.6721 | 305.1999 | 3.3998 | 3 | 23.9887 | 1708 | 167.4575 | 81.5425
ft: Max normal power; min: Climb power; nm: 90; nm: % | 189 | hp
min: Cruise power; nm: 75; nm: % | 157.5 | hp
ft: Climb rate; kt: 600.0525; min: ft/min; min: (Full power to 1000 ft) | Fuel etc.
ft: Extra power; kt: 55.4271; min: hp | Flow | 50 | liter/h
Descent speed factor |  |  | 1.0655
Altitude | TAS | Tailwind | Climb |  | Desc time | Desc | Cruise | Time |  |  | Cost |  |  |  | W - G | sin(G-F) | G - F | Heading | F-comp | W-comp | GS
ft | kt | kt | min | nm | to 1000 ' | nm | dist | Hours | h | m | SEK |  |  |  | -150 | -0.043011 | -0.043024 | 242.4651 | 116.1424 | -8.6602 | 107.4822
ft: 0; kt: 116.25; kt: -8.7678; min: 0 | [7 empty] | -150 | -0.041667 | -0.041679 | 242.388 | 119.8958 | -8.6602 | 111.2355
1000 | 120 | -8.7645 | 2 | 2.5905 | 0 | 0 | 397.4095 | 3.606 | 3 | 36.361 | 1863 |  |  |  | -150 | -0.040404 | -0.040415 | 242.3156 | 123.6489 | -8.6602 | 114.9887
2000 | 123.75 | -8.7613 | 1.6665 | 2.1586 | 3.3333 | 6.7278 | 391.1135 | 3.4847 | 3 | 29.0791 | 1801 |  |  |  | -136.6667 | -0.062793 | -0.062835 | 243.6002 | 127.2484 | -8.486 | 118.7624
3000 | 127.5 | -8.7376 | 3.333 | 4.3179 | 6.6667 | 13.6789 | 382.0031 | 3.3832 | 3 | 22.9917 | 1750 |  |  |  | -123.3333 | -0.084875 | -0.084977 | 244.8688 | 130.7764 | -7.3268 | 123.4496
4000 | 131.25 | -7.8004 | 4.9996 | 6.5159 | 10 | 20.9295 | 372.5546 | 3.2679 | 3 | 16.0716 | 1691 |  |  |  | -110 | -0.10441 | -0.1046 | 245.9932 | 134.2621 | -5.1303 | 129.1319
5000 | 135 | -5.8681 | 6.6661 | 8.7953 | 13.3333 | 28.5647 | 362.6401 | 3.1416 | 3 | 8.497 | 1627 |  |  |  | -108 | -0.11441 | -0.11466 | 246.5698 | 132.1266 | -4.9442 | 127.1824
6000 | 133 | -5.8176 | 8.3326 | 10.9976 | 16.6667 | 35.4169 | 353.5856 | 3.1968 | 3 | 11.808 | 1655 |  |  |  | -106 | -0.12474 | -0.12507 | 247.166 | 129.9768 | -4.6858 | 125.2909
7000 | 131 | -5.7091 | 9.9991 | 13.2061 | 20 | 42.1632 | 344.6307 | 3.2506 | 3 | 15.0377 | 1682 |  |  |  | -104 | -0.13418 | -0.13458 | 247.711 | 128.9896 | -4.3546 | 124.6351
8000 | 130.1667 | -5.5316 | 11.6656 | 15.4244 | 23.3333 | 49.0522 | 335.5234 | 3.2754 | 3 | 16.5218 | 1695 |  |  |  | -102 | -0.1437 | -0.1442 | 248.2618 | 127.9911 | -3.9503 | 124.0408
9000 | 129.3333 | -5.2925 | 13.3322 | 17.6545 | 26.6667 | 55.9155 | 326.4301 | 3.2983 | 3 | 17.8969 | 1707 |  |  |  | -100 | -0.15328 | -0.15388 | 248.8169 | 126.9815 | -3.4729 | 123.5086
10000 | 128.5 | -4.9914 | 14.9987 | 19.8989 | 30 | 62.7582 | 317.3429 | 3.3194 | 3 | 19.1626 | 1717
| Routes |  | nm | track | return
|  | Vårgårda-Barkaby | 183 | 70
|  | Vårgårda-Bremen | 348 | 200
|  | Borås - Roskilde | 141 | 188 | 8
|  | Vårgårda-Groningen | 365 | 217
|  | Groningen-Beauvais | 284 | 215
|  | Vårgårda-Idre | 235 | 360
|  | Vårgårda-Mariehamn | 263 | 62
|  | Vårgårda-Sundbro | 188 | 48
Vårgårda |  | Mora | 188 | 10
Lidköping |  | Ljusdal | 195 | 20
ft: Vårgårda-Ljubliana; nm: 1400; nm: km | 7 | tim
ft: Ljubliana-Sibiu; nm: 800; nm: km | 4 | tim
ft: Sibiu-Galati; nm: 300; nm: km | 1.5 | tim
ft: Galati-Bratislava; nm: 900; nm: km | 4.5 | tim
ft: Bratislava-Vårgårda; nm: 1100; nm: km | 5.5 | tim
nm: 4500; nm: km | 22.5 | tim |  | 1000 | Liter bränsle

## Fuel plan
[5 empty] | Fuel | 249 | L
| Start | 5 | L |  | Outer Left | 30 | L | OK
| Flow | 45 | L / h |  | Inner Left | 109 | L | OK
[5 empty] | Inner Right | 80 | L | OK
[5 empty] | Outer Right | 30 | L | OK
| Total time |  | Time for tank (h) |  |  |  | Remaining fuel
| (h) | Outer L | Inner L | Inner R | Outer R | Outer L | Inner L | Inner R | Outer R | Total
| 1 |  | 1 |  |  | 30 | 59 | 80 | 30 | 199
| 2 |  |  | 1 |  | 30 | 84 | 10 | 30 | 154
| 3 |  | 1 |  |  | 30 | 39 | 10 | 30 | 109
| 3.4 | 0.4 |  |  |  | 2 | 49 | 10 | 30 | 91
| 3.6 |  | 0.2 |  |  | 2 | 40 | 10 | 30 | 82
| 3.6 |  |  |  |  | 2 | 40 | 10 | 30 | 82
| 3.6 |  |  |  |  | 2 | 40 | 10 | 30 | 82
| 3.6 |  |  |  |  | 2 | 40 | 10 | 30 | 82
| 3.6 |  |  |  |  | 2 | 40 | 10 | 30 | 82
| 3.6 |  |  |  |  | 2 | 40 | 10 | 30 | 82
| Remaining airborne time |  |  | 1 | h | 49 | min
Checklist
Försäkring för aktuella länder

## Turbulence
IAS for safe penetration of turbulence
at different times after take off
| Time (hours) | Take off | 1 | 2 | 3 | 4 | 5 | 6 | 7 | 8
| IAS (knots) | 111.9325 | 110.7356 | 109.5187 | 108.2812 | 107.0221 | 105.7407 | 104.436 | 103.107 | 101.7528
| IAS (km/h) | 207.0751 | 204.8608 | 202.6097 | 200.3202 | 197.991 | 195.6203 | 193.2066 | 190.748 | 188.2426
Max positive load factor (g) | 3.8
Max negative load factor (g) | -2
Max load factor used in calculations |  | 3.8
Stall speed without flaps
at max weight
Bank angle (degrees) | IAS (knots) | Load factor (g)
0 | 68 | 1
30 | 73 | 1.1552
60 | 95 | 2.005
Max TOW | 1250
Calculations in A40 - Q77
VS = a + b * LF + c * sqrt(LF) |  |  |  | Take off | 1 | 2 | 3 | 4 | 5 | 6 | 7 | 8
|  |  | Actual weight | 1247 | 1217.18 | 1187.36 | 1157.54 | 1127.72 | 1097.9 | 1068.08 | 1038.26 | 1008.44
a = | -4.9745 |  | Ratio | 0.9976 | 0.97374 | 0.94989 | 0.92603 | 0.90218 | 0.87832 | 0.85446 | 0.83061 | 0.80675
b= | -5.6971 |  | Max force | 3.7909 | 3.7002 | 3.6096 | 3.5189 | 3.4283 | 3.3376 | 3.247 | 3.1563 | 3.0657
c= | 78.6716 |  | Vmax | 126.6036 | 125.2775 | 123.9287 | 122.5563 | 121.1594 | 119.7371 | 118.2882 | 116.8118 | 115.3064
|  |  | Vstall | 67.9192 | 67.1099 | 66.289 | 65.4559 | 64.6103 | 63.7516 | 62.8794 | 61.9929 | 61.0917
|  |  | Vturbulence | 111.9325 | 110.7356 | 109.5187 | 108.2812 | 107.0221 | 105.7407 | 104.436 | 103.107 | 101.7528
Determinant |  |  |  | Sub determinants
1 | 1 | 1 |  |  | 1: 1.1552; 2: 1.0748; 5: 1; 6: 1 | 1 | 1
1 | 1.1552 | 1.0748 |  | 1 | bar: 4; 8
1 | 2.005 | 1.416 |  |  | 1: 2.005; 2: 1.416; 5: 2.005; 6: 1.416 | 1.1552 | 1.0748
| -0.010615 |  |  | -0.51924 | 4: -0.58901; 8: -0.080387
Determinant a |  |  |  | Sub determinants
68 | 1 | 1 |  |  | 1: 1.1552; 2: 1.0748; 5: 1; 6: 1 | 1 | 1
73 | 1.1552 | 1.0748 |  | 68 | 4: -73; 8: 95
95 | 2.005 | 1.416 |  |  | 1: 2.005; 2: 1.416; 5: 2.005; 6: 1.416 | 1.1552 | 1.0748
| 0.052804 |  |  | -0.51924 | 4: -0.58901; 8: -0.080387
Determinant b |  |  |  | Sub determinants
1 | 68 | 1 |  |  | 1: 73; 2: 1.0748; 5: 68; 6: 1 | 68 | 1
1 | 73 | 1.0748 |  | 1 | bar: 4; 8
1 | 95 | 1.416 |  |  | 1: 95; 2: 1.416; 5: 95; 6: 1.416 | 73 | 1.0748
| 0.060474 |  |  | 1.2609 | 4: 1.2864; 8: 0.085912
Determinant c |  |  |  | Sub determinants
1 | 1 | 68 |  |  | 1: 1.1552; 2: 73; 5: 1; 6: 68 | 1 | 68
1 | 1.1552 | 73 |  | 1 | bar: 4; 8
1 | 2.005 | 95 |  |  | 1: 2.005; 2: 95; 5: 2.005; 6: 95 | 1.1552 | 73
| -0.83509 |  |  | -36.6221 | 4: -41.3392; 8: -5.5522

## Setting 55 %
2600 / min
Percent power
Flight level | Stdtemp C | 55 | 75
0 | 15 | 20.1 | 24.2
10 | 12.95 | 19.81 | 23.9167
20 | 10.9 | 19.52 | 23.6333
30 | 8.85 | 19.23 | 23.35
40 | 6.8 | 18.94 | 23.0667
50 | 4.75 | 18.65 | 22.7833
60 | 2.7 | 18.36 | 22.5
70 | 0.65 | 18.07 | 22.2167
80 | -1.4 | 17.78 | 21.9333
90 | -3.45 | 17.49 | 21.65
100 | -5.5 | 17.2 | 21.3667
110 | -7 | 16.91 | 21.0833
120 | -9 | 16.62 | 20.8
Correction man. pressure |  |  | 0.96561
Flight level | 30 | 20 | 10 | 0 | -10
0 | 21.3891 | 21.0069 | 20.6248 | 20.2426 | 19.8604
10 | 21.1682 | 20.7854 | 20.4026 | 20.0198 | 19.637
20 | 20.9475 | 20.5641 | 20.1807 | 19.7973 | 19.4138
30 | 20.7271 | 20.3431 | 19.959 | 19.575 | 19.1909
40 | 20.507 | 20.1223 | 19.7376 | 19.353 | 18.9683
50 | 20.2871 | 19.9018 | 19.5165 | 19.1312 | 18.7459
60 | 20.0674 | 19.6815 | 19.2956 | 18.9097 | 18.5238
70 | 19.848 | 19.4615 | 19.075 | 18.6884 | 18.3019
80 | 19.6289 | 19.2417 | 18.8546 | 18.4674 | 18.0803
90 | 19.41 | 19.0222 | 18.6345 | 18.2467 | 17.8589
100 | 19.1914 | 18.803 | 18.4146 | 18.0262 | 17.6378
110 | 18.9516 | 18.5626 | 18.1736 | 17.7846 | 17.3955
120 | 18.7315 | 18.3419 | 17.9522 | 17.5626 | 17.173

## Setting 65 %
2600 / min
Percent power
Flight level | Stdtemp C | 65 | 55
0 | 15 | 22.2 | 20.1
10 | 12.95 | 21.9 | 19.81
20 | 10.9 | 21.6 | 19.52
30 | 8.85 | 21.3 | 19.23
40 | 6.8 | 21 | 18.94
50 | 4.75 | 20.7 | 18.65
60 | 2.7 | 20.4 | 18.36
70 | 0.65 | 20.1 | 18.07
80 | -1.4 | 19.8 | 17.78
90 | -3.45 | 19.5 | 17.49
100 | -5.5 | 19.2 | 17.2
Correction man. pressure |  |  | 0.96561
Flight level | 30 | 20 | 10 | 0 | -10
0 | 23.5779 | 23.1864 | 22.7949 | 22.4034 | 22.0119
10 | 23.3443 | 22.9547 | 22.565 | 22.1754 | 21.7857
20 | 23.1099 | 22.7221 | 22.3344 | 21.9466 | 21.5588
30 | 22.8748 | 22.4889 | 22.103 | 21.7171 | 21.3312
40 | 22.6389 | 22.2548 | 21.8708 | 21.4868 | 21.1027
50 | 22.4022 | 22.02 | 21.6379 | 21.2557 | 20.8735
60 | 22.1648 | 21.7845 | 21.4042 | 21.0239 | 20.6435
70 | 21.9266 | 21.5482 | 21.1697 | 20.7913 | 20.4128
80 | 21.6877 | 21.3111 | 20.9345 | 20.5579 | 20.1813
90 | 21.4479 | 21.0732 | 20.6985 | 20.3238 | 19.949
100 | 21.2074 | 20.8346 | 20.4617 | 20.0889 | 19.716

## Setting 75 %
2600 / min
Percent power
Flight level | Stdtemp C | 75 | 55
0 | 15 | 24.2 | 20.1
10 | 12.95 | 23.9167 | 19.81
20 | 10.9 | 23.6333 | 19.52
30 | 8.85 | 23.35 | 19.23
40 | 6.8 | 23.0667 | 18.94
50 | 4.75 | 22.7833 | 18.65
60 | 2.7 | 22.5 | 18.36
70 | 0.65 | 22.2167 | 18.07
80 | -1.4 | 21.9333 | 17.78
90 | -3.45 | 21.65 | 17.49
100 | -5.5 | 21.3667 | 17.2
Correction man. pressure |  |  | 0.96561
Flight level | 30 | 20 | 10 | 0 | -10
0 | 25.6351 | 25.253 | 24.8708 | 24.4886 | 24.1064
10 | 25.4211 | 25.0383 | 24.6555 | 24.2727 | 23.8899
20 | 25.2074 | 24.8239 | 24.4405 | 24.0571 | 23.6737
30 | 24.9939 | 24.6098 | 24.2258 | 23.8417 | 23.4577
40 | 24.7806 | 24.3959 | 24.0113 | 23.6266 | 23.2419
50 | 24.5676 | 24.1823 | 23.797 | 23.4117 | 23.0265
60 | 24.3549 | 23.969 | 23.583 | 23.1971 | 22.8112
70 | 24.1424 | 23.7558 | 23.3693 | 22.9828 | 22.5962
80 | 23.9301 | 23.543 | 23.1558 | 22.7687 | 22.3815
90 | 23.7182 | 23.3304 | 22.9426 | 22.5548 | 22.1671
100 | 23.5064 | 23.118 | 22.7296 | 22.3412 | 21.9529